## Sheet1
File Name | Batch |  | Batch Sample # | Initial mass | Post Press Dry Mass | Change in mass after pressing | Percent lost | Post Press Wet Mass | Change in dry vs wet mass | Archemedies density | %TMD | Length (mm) | Width (mm) | Height (mm) | Base Area (mm^2) | Surface Area (mm) | Volume (mm^3)
2_1 | B2 | 2 Hour Oven 0 Freezer | 1 | 1.504 | 1.4119 | 0.0921 | 6.1237 | 0.5497 | 0.8622 | 1.3592 | 89.4191 | 10.118 | 10.152 | 11.462 | 102.7179 | 670.1054 | 1177.353
2_2 |  |  | 2 | 1.4992 | 1.4543 | 0.0449 | 2.9949 | 0.5856 | 0.8687 | 1.3895 | 91.4153 | 10.141 | 10.122 | 10.448 | 102.6472 | 628.7101 | 1072.458
2_3 |  |  | 3 | 1.5016 | 1.4108 | 0.0908 | 6.0469 | 0.5538 | 0.857 | 1.3664 | 89.8916 | 10.233 | 10.047 | 10.401 | 102.811 | 627.4865 | 1069.3367
2_4 |  |  | 4 | 1.5026 | 1.4585 | 0.0441 | 2.9349 | 0.5764 | 0.8821 | 1.3724 | 90.2866 | 10.367 | 10.07 | 10.873 | 104.3957 | 653.2144 | 1135.0943
2_5 |  |  | 5 | 1.4861 | 1.3836 | 0.1025 | 6.8972 | 0.5665 | 0.8171 | 1.4054 | 92.4634 | 10.097 | 10.401 | 10.133 | 105.0189 | 625.4503 | 1064.1565
4_1 | B2 | 4 Hour Oven 0 Freezer | 6 | 1.5017 | 1.4841 | 0.0176 | 1.172 | 0.5937 | 0.8904 | 1.3834 | 91.0149 | 10.067 | 10.232 | 10.672 | 103.0055 | 639.2729 | 1099.2752
4_2 |  |  | 7 | 1.5028 | 1.4778 | 0.025 | 1.6636 | 0.5948 | 0.883 | 1.3891 | 91.3881 | 10.165 | 10.425 | 10.401 | 105.9701 | 640.2534 | 1102.1953
4_3 |  |  | 8 | 1.5003 | 1.4775 | 0.0228 | 1.5197 | 0.5947 | 0.8828 | 1.3891 | 91.3902 | 10.23 | 10.028 | 10.661 | 102.5864 | 637.114 | 1093.674
4_4 |  |  | 9 | 1.5025 | 1.4678 | 0.0347 | 2.3095 | 0.5824 | 0.8854 | 1.376 | 90.5236 | 10.188 | 10.472 | 10.685 | 106.6887 | 654.8817 | 1139.9691
4_5 |  |  | 10 | 1.5018 | 1.4671 | 0.03466 | 2.308 | 0.5911 | 0.876 | 1.3901 | 91.4513 | 10.049 | 10.354 | 10.756 | 104.0473 | 647.004 | 1119.1333
4_6 |  |  | 11 | 1.501 | 1.4757 | 0.0253 | 1.6855 | 0.5873 | 0.8884 | 1.3787 | 90.7035 | 10.062 | 10.118 | 10.614 | 101.8073 | 631.9957 | 1080.5829
8_1 | B4 | 8 hour | 1 | 1.5029 | 1.503 | 0.0001 | 0.0066538 | 0.5841 | 0.9189 | 1.3576 | 0.89315 | 10.354 | 10.212 | 11.298 | 105.735 | 676.1794 | 1194.5946
8_2 |  |  | 2 | 1.5016 | 1.5351 | 0.0335 | 2.231 | 0.6026 | 0.9325 | 1.3664 | 0.89892 | 10.303 | 10.25 | 11.229 | 105.6058 | 672.7908 | 1185.847
8_3 |  |  | 3 | 1.5009 | 1.5145 | 0.0136 | 0.90612 | 0.6023 | 0.9122 | 1.378 | 0.9066 | 10.236 | 10.137 | 10.864 | 103.7623 | 650.1892 | 1127.274
8_4 |  |  | 4 | 1.502 | 1.5049 | 0.0029 | 0.19308 | 0.6096 | 0.8953 | 1.3951 | 0.91785 | 10.188 | 10.118 | 10.59 | 103.0822 | 636.2454 | 1091.6403
8_5 |  |  | 5 | 1.5019 | 1.5132 | 0.0113 | 0.75238 | 0.5958 | 0.9174 | 1.369 | 0.90068 | 10.543 | 10.211 | 10.85 | 107.6546 | 665.6709 | 1168.0521
8_6 |  |  | 6 | 1.5 | 1.5284 | 0.0284 | 1.8933 | 0.6042 | 0.9242 | 1.3726 | 0.90304 | 10.118 | 10.16 | 11.131 | 102.7989 | 657.0266 | 1144.2543
8_7 |  |  | 7 | 1.5026 | 1.4983 | 0.0043 | 0.28617 | 0.6015 | 0.8968 | 1.3867 | 0.9123 | 10.496 | 10.188 | 10.756 | 106.9332 | 658.8207 | 1150.174
12_1 | B4 | 12 hour | 8 | 1.4993 | 1.5296 | 0.0303 | 2.0209 | 0.6121 | 0.9175 | 1.3837 | 0.91035 | 10.543 | 10.307 | 10.803 | 108.6667 | 667.8185 | 1173.9264
12_2 |  |  | 9 | 1.5012 | 1.5108 | 0.0096 | 0.63949 | 0.6054 | 0.9054 | 1.385 | 0.91117 | 10.283 | 10.259 | 10.625 | 105.4933 | 647.5041 | 1120.8663
12_3 |  |  | 10 | 1.5047 | 1.5502 | 0.0455 | 3.0239 | 0.6128 | 0.9374 | 1.3726 | 0.90302 | 10.225 | 10.188 | 11.085 | 104.1723 | 660.9008 | 1154.7499
12_4 |  |  | 11 | 1.5017 | 1.4969 | 0.0048 | 0.31964 | 0.5982 | 0.8987 | 1.3825 | 0.90952 | 10.425 | 10.283 | 10.638 | 107.2003 | 654.984 | 1140.3965
12_5 |  |  | 12 | 1.5024 | 1.513 | 0.0106 | 0.70554 | 0.5904 | 0.9226 | 1.3611 | 0.89549 | 10.472 | 10.445 | 10.85 | 109.38 | 672.659 | 1186.7734
12_6 |  |  | 13 | 1.5014 | 1.5034 | 0.002 | 0.13321 | 0.5928 | 0.9106 | 1.3703 | 0.90153 | 10.992 | 10.685 | 10.462 | 117.4495 | 688.4686 | 1228.7569
12_7 |  |  | 14 | 1.5025 | 1.602 | 0.0995 | 6.6223 | 0.6212 | 0.9808 | 1.3557 | 0.8919 | 10.212 | 10.212 | 11.725 | 104.2849 | 687.5127 | 1222.741
24_1 | B4 |  | 16 | 1.5026 | 1.5102 | 0.0076 | 0.50579 | 0.582 | 0.9282 | 1.3504 | 0.88844 | 11.205 | 11.072 | 12.971 | 124.0618 | 826.0335 | 1609.2051
24_2 |  |  | 17 | 1.5001 | 1.4914 | 0.0087 | 0.57996 | 0.5809 | 0.9105 | 1.3595 | 0.89443 | 11.347 | 11.063 | 12.566 | 125.5319 | 814.2718 | 1577.4334
24_3 |  |  | 18 | 1.501 | 1.4864 | 0.0146 | 0.97268 | 0.5765 | 0.9099 | 1.3559 | 0.89202 | 10.921 | 11.157 | 12.978 | 121.8456 | 816.7478 | 1581.3122
24_4 |  |  | 19 | 1.4993 | 1.448 | 0.0513 | 3.4216 | 0.5874 | 0.8606 | 1.3965 | 0.91876 | 11.162 | 11.074 | 13.245 | 123.608 | 836.2476 | 1637.1878
24_5 | B6 |  | 1 | 1.502 | 1.502 | [6 empty] | 10.441 | 10.481 | 11.581 | 109.4321 | 703.4596 | 1267.3334
24_6 |  |  | 2 | 1.5001 | 1.5001 | [6 empty] | 10.26 | 10.326 | 11.682 | 105.9448 | 692.8608 | 1237.6467
24_7 |  |  | 3 | 1.5007 | 1.5007 | [6 empty] | 10.659 | 10.637 | 11.934 | 113.3798 | 735.0525 | 1353.0743
24_8 |  |  | 4 | 1.502 | 1.502 | [9 empty] | 0 | 0
24_9 |  |  | 5 | 1.5013 | 1.5013 | [6 empty] | 10.395 | 10.686 | 11.665 | 111.081 | 713.9817 | 1295.7595
|  |  | Sample (B2.) | Initial mass | Post Press Dry Mass | Change in mass after pressing | Percent lost | Post Press Wet Mass | Change in dry vs wet mass | Archemedies density | %TMD | Aproximate Length | Aproximate Width | Aproximate Height | Aproximate vol | Aproximate Base Area | Approximate density | Approximate %TMD | Percent diffrence between archmedies and approximate method | Press Location | Press Pressure kg/cm^2 | Press Pressure Mpa | Die Pressure Mpa | dwell time min | Post-Press Main Pellet Mass | Post-Press Shavings Mass | Total Post-Press Mass | %lost | Overall Change in Mass
|  | 8 hour | 1 | 1.5029 | 1.503 | 0.0001 | 0.0066538 | 0.5841 | 0.9189 | 0 | #DIV/0! | 10.12 | 10.2 | 11.11 | 1146.8186 | 103.224 | 1.3106 | #DIV/0! | 200 | [7 empty] | 0 | #DIV/0! | 1.5029
|  |  | 2 | 1.5016 | 1.5351 | 0.0335 | 2.231 | 0.6026 | 0.9325 | 0 | #DIV/0! | 10.22 | 10.26 | 11.03 | 1156.5749 | 104.8572 | 1.3273 | #DIV/0! | 200 | [7 empty] | 0 | #DIV/0! | 1.5016
|  |  | 3 | 1.5009 | 1.5145 | 0.0136 | 0.90612 | 0.6023 | 0.9122 | 0 | #DIV/0! | 10.14 | 10.15 | 10.81 | 1112.576 | 102.921 | 1.3613 | #DIV/0! | 200 | [7 empty] | 0 | #DIV/0! | 1.5009
|  |  | 4 | 1.502 | 1.5049 | 0.0029 | 0.19308 | 0.6096 | 0.8953 | 0 | #DIV/0! | 10.21 | 10.23 | 10.76 | 1123.8637 | 104.4483 | 1.339 | #DIV/0! | 200 | [7 empty] | 0 | #DIV/0! | 1.502
|  |  | 5 | 1.5019 | 1.5132 | 0.0113 | 0.75238 | 0.5958 | 0.9174 | 0 | #DIV/0! | 10.21 | 10.24 | 10.7 | 1118.6893 | 104.5504 | 1.3527 | #DIV/0! | 200 | [7 empty] | 0 | #DIV/0! | 1.5019
|  |  | 6 | 1.5 | 1.5284 | 0.0284 | 1.8933 | 0.6042 | 0.9242 | 0 | #DIV/0! | 10.14 | 10.19 | 10.95 | 1131.4263 | 103.3266 | 1.3509 | #DIV/0! | 200 | [7 empty] | 0 | #DIV/0! | 1.5
|  |  | 7 | 1.5026 | 1.4983 | 0.0043 | 0.28617 | 0.6015 | 0.8968 | 0 | #DIV/0! | 10.2 | 10.21 | 10.54 | 1097.6567 | 104.142 | 1.365 | #DIV/0! | 200 | [7 empty] | 0 | #DIV/0! | 1.5026
|  | 12 hour | 8 | 1.4993 | 1.5296 | 0.0303 | 2.0209 | 0.6121 | 0.9175 | 0 | #DIV/0! | 10.16 | 10.2 | 10.74 | 1113.0077 | 103.632 | 1.3743 | #DIV/0! | 200 | [7 empty] | 0 | #DIV/0! | 1.4993
|  |  | 9 | 1.5012 | 1.5108 | 0.0096 | 0.63949 | 0.6054 | 0.9054 | 0 | #DIV/0! | 10.2 | 10.21 | 10.6 | 1103.9052 | 104.142 | 1.3686 | #DIV/0! | 200 | [7 empty] | 0 | #DIV/0! | 1.5012
|  |  | 10 | 1.5047 | 1.5502 | 0.0455 | 3.0239 | 0.6128 | 0.9374 | 0 | #DIV/0! | 10.15 | 10.19 | 10.96 | 1133.5764 | 103.4285 | 1.3675 | #DIV/0! | 200 | [7 empty] | 0 | #DIV/0! | 1.5047
|  |  | 11 | 1.5017 | 1.4969 | 0.0048 | 0.31964 | 0.5982 | 0.8987 | 0 | #DIV/0! | 10.22 | 10.22 | 10.57 | 1104.0196 | 104.4484 | 1.3559 | #DIV/0! | 200 | [7 empty] | 0 | #DIV/0! | 1.5017
|  |  | 12 | 1.5024 | 1.513 | 0.0106 | 0.70554 | 0.5904 | 0.9226 | 0 | #DIV/0! | 10.19 | 10.21 | 10.71 | 1114.2673 | 104.0399 | 1.3578 | #DIV/0! | 200 | [7 empty] | 0 | #DIV/0! | 1.5024
|  |  | 13 | 1.5014 | 1.5034 | 0.002 | 0.13321 | 0.5928 | 0.9106 | 0 | #DIV/0! | 10.24 | 10.28 | 10.58 | 1113.727 | 105.2672 | 1.3499 | #DIV/0! | 200 | [7 empty] | 0 | #DIV/0! | 1.5014
|  |  | 14 | 1.5025 | 1.602 | 0.0995 | 6.6223 | 0.6212 | 0.9808 | 0 | #DIV/0! | 10.12 | 10.14 | 11.56 | 1186.2502 | 102.6168 | 1.3505 | #DIV/0! | 200 | [7 empty] | 0 | #DIV/0! | 1.5025
|  | 24 hour | 15 | 1.5027 |  | 1.5027 | 100 |  | 0 | #DIV/0! | #DIV/0! | 0 | 0 |  | 0 | 0 | #DIV/0! | #DIV/0! | #DIV/0! | [7 empty] | 0 | #DIV/0! | 1.5027
|  |  | 16 | 1.5026 | 1.5102 | 0.0076 | 0.50579 | 0.582 | 0.9282 | 0 | #DIV/0! | 10.8 | 10.86 | 12.57 | 1474.3102 | 117.288 | 1.0243 | #DIV/0! | 200 | [7 empty] | 0 | #DIV/0! | 1.5026
|  |  | 17 | 1.5001 | 1.4914 | 0.0087 | 0.57996 | 0.5809 | 0.9105 | 0 | #DIV/0! | 10.75 | 10.93 | 12.41 | 1458.144 | 117.4975 | 1.0228 | #DIV/0! | 200 | [7 empty] | 0 | #DIV/0! | 1.5001
|  |  | 18 | 1.501 | 1.4864 | 0.0146 | 0.97268 | 0.5765 | 0.9099 | 0 | #DIV/0! | 10.67 | 10.89 | 12.5 | 1452.4538 | 116.1963 | 1.0234 | #DIV/0! | 200 | [7 empty] | 0 | #DIV/0! | 1.501
|  |  | 19 | 1.4993 | 1.448 | 0.0513 | 3.4216 | 0.5874 | 0.8606 | 0 | #DIV/0! | 10.68 | 10.7 | 12.72 | 1453.5907 | 114.276 | 0.99615 | #DIV/0! | 200 | [7 empty] | 0 | #DIV/0! | 1.4993
|  |  | 20 | 1.5023 |  | 1.5023 | 100 |  | 0 | #DIV/0! | #DIV/0! | [15 empty] | 0 | #DIV/0! | 1.5023
|  |  | 21 | 1.5001 |  | 1.5001 | 100 |  | 0 | #DIV/0! | #DIV/0! |  |  |  | 0 | 0 | #DIV/0! | #DIV/0! | #DIV/0! | [7 empty] | 0 | #DIV/0! | 1.5001
|  | Notes | Initial mass | Change in mass after pressing | Percent lost | Post Press Wet Mass | Change in dry vs wet mass | Archemedies density | %TMD | Aproximate Length | Aproximate Width | Aproximate Height | Aproximate vol | Aproximate Base Area | Approximate density | Approximate %TMD | Percent diffrence between archmedies and approximate method | Press Location | Press Pressure kg/cm^2 | Press Pressure Mpa | Die Pressure Mpa | dwell time min | Post-Press Main Pellet Mass | Post-Press Shavings Mass | Total Post-Press Mass | %lost | Overall Change in Mass
|  | 24 | 1 | 1.502 | 1.502 | [6 empty] | 10.71 | 10.71 | 11.75 | 1347.7732 | 114.7041 | 1.1144 | #DIV/0! | 200 | [7 empty] | 0 | #DIV/0! | 1.502
|  |  | 2 | 1.5001 | 1.5001 | [6 empty] | 10.71 | 10.71 | 11.66 | 1337.4498 | 114.7041 | 1.1216 | #DIV/0! | 200 | [7 empty] | 0 | #DIV/0! | 1.5001
|  |  | 3 | 1.5007 | 1.5007 | [6 empty] | 10.71 | 10.71 | 11.69 | 1340.8909 | 114.7041 | 1.1192 | #DIV/0! | 200 | [7 empty] | 0 | #DIV/0! | 1.5007
|  |  | 4 | 1.502 | 1.502 | [9 empty] | 0 | 0 | #DIV/0! | #DIV/0! | #DIV/0! | [7 empty] | 0 | #DIV/0! | 1.502
|  |  | 5 | 1.5013 | 1.5013 | [6 empty] | 10.7 | 10.72 | 11.8 | 1353.5072 | 114.704 | 1.1092 | #DIV/0! | 200 | [7 empty] | 0 | #DIV/0! | 1.5013