## AllPaper1Data
|  | Sample (B2.) | Notes | Initial mass | Post Press Dry Mass | Change in mass after pressing | Percent lost | Post Press Wet Mass | Change in dry vs wet mass | Archemedies density | %TMD | Aproximate Length | Aproximate Width | Aproximate Height | Aproximate vol | Aproximate Base Area | Approximate density | Approximate %TMD | Percent diffrence between archmedies and approximate method | Max stress | Youngs modulus |  | Initial mass | Post Press Dry Mass | Change in mass after pressing | Percent lost | Post Press Wet Mass | Change in dry vs wet mass | Archemedies density | %TMD | Aproximate Length | Aproximate Width | Aproximate Height | Aproximate vol | Aproximate Base Area | Approximate density | Approximate %TMD | Percent diffrence between archmedies and approximate method |  |  | mineral oil density | Theortical max density
Batch 2 | 2 Hour Oven 0 Freezer | 1 | severe capping | 1.504 | 1.4119 | 0.0921 | 6.1237 | 0.5497 | 0.8622 | 1.3592 | 89.4191 | 10.118 | 10.152 | 11.462 | 1177.353 | 102.7179 | 1.1992 | 0.11852 | 12.5044 |  |  | Average | 1.4987 | 1.4238 | 0.07488 | 4.9995 | 0.5664 | 0.85742 | 1.3786 | 90.6952 | 10.1912 | 10.1584 | 10.6634 | 1103.6797 | 103.5181 | 1.2919 | 0.12769 | 6.5613 | 1.74 | 27.4767 | 0.83 | 1.52 | g/cm^3 |  |  |  | Average
|  | 2 |  | 1.4992 | 1.4543 | 0.0449 | 2.9949 | 0.5856 | 0.8687 | 1.3895 | 91.4153 | 10.141 | 10.122 | 10.448 | 1072.458 | 102.6472 | 1.356 | 0.13402 | 2.438 | 1.79 | 30.04 | Std | 0.0072581 | 0.031863 | 0.028103 | 1.887 | 0.015052 | 0.024419 | 0.018749 | 1.2335 | 0.11114 | 0.14181 | 0.5192 | 50.3263 | 1.1092 | 0.058254 | 0.0057575 | 3.9739 | 0.045826 | 2.2602 | [6 empty] | Cure time | TMD | Max Stress | Youngs Modulus
|  | 3 |  | 1.5016 | 1.4108 | 0.0908 | 6.0469 | 0.5538 | 0.857 | 1.3664 | 89.8916 | 10.233 | 10.047 | 10.401 | 1069.3367 | 102.811 | 1.3193 | 0.13039 | 3.5023 |  |  | min | 1.4861 | 1.3836 | 0.0441 | 2.9349 | 0.5497 | 0.8171 | 1.3592 | 89.4191 | 10.097 | 10.047 | 10.133 | 1064.1565 | 102.6472 | 1.1992 | 0.11852 | 2.438 | 1.7 | 25.77 | [6 empty] | 2 | 90.6952 | 1.74 | 27.4767
|  | 4 |  | 1.5026 | 1.4585 | 0.0441 | 2.9349 | 0.5764 | 0.8821 | 1.3724 | 90.2866 | 10.367 | 10.07 | 10.873 | 1135.0943 | 104.3957 | 1.2849 | 0.12699 | 6.5812 | 1.73 | 25.77 | max | 1.504 | 1.4585 | 0.1025 | 6.8972 | 0.5856 | 0.8821 | 1.4054 | 92.4634 | 10.367 | 10.401 | 11.462 | 1177.353 | 105.0189 | 1.356 | 0.13402 | 12.5044 | 1.79 | 30.04 | [6 empty] | 4 | 91.0786 | 1.736 | 27.248
|  | 5 |  | 1.4861 | 1.3836 | 0.1025 | 6.8972 | 0.5665 | 0.8171 | 1.4054 | 92.4634 | 10.097 | 10.401 | 10.133 | 1064.1565 | 105.0189 | 1.3002 | 0.1285 | 7.7807 | 1.7 | 26.62 | num samples | 5 | [23 empty] | 8 | 90.4649 | 2.63 | 47.5567
| 4 Hour Oven 0 Freezer | 6 |  | 1.5017 | 1.4841 | 0.0176 | 1.172 | 0.5937 | 0.8904 | 1.3834 | 91.0149 | 10.067 | 10.232 | 10.672 | 1099.2752 | 103.0055 | 1.3501 | 0.13343 | 2.4405 | 1.52 | 21.8 | Average | 1.5017 | 1.475 | 0.026677 | 1.7764 | 0.59067 | 0.88433 | 1.3844 | 91.0786 | 10.1268 | 10.2715 | 10.6315 | 1105.805 | 104.0176 | 1.3343 | 0.13188 | 3.7023 | 1.736 | 27.248 | [6 empty] | 12 | 90.3283 | 2.7383 | 52.3317
|  | 7 |  | 1.5028 | 1.4778 | 0.025 | 1.6636 | 0.5948 | 0.883 | 1.3891 | 91.3881 | 10.165 | 10.425 | 10.401 | 1102.1953 | 105.9701 | 1.3408 | 0.13251 | 3.5401 | 1.76 | 30.55 | Std | 0.0009274 | 0.006506 | 0.0067857 | 0.45142 | 0.004948 | 0.0050607 | 0.0060211 | 0.39613 | 0.077049 | 0.17606 | 0.12191 | 20.8989 | 1.9445 | 0.029258 | 0.0028917 | 2.1584 | 0.22634 | 5.5406 | [6 empty] | 24 | 89.8414 | 1.4525 | 4.117
|  | 8 |  | 1.5003 | 1.4775 | 0.0228 | 1.5197 | 0.5947 | 0.8828 | 1.3891 | 91.3902 | 10.23 | 10.028 | 10.661 | 1093.674 | 102.5864 | 1.351 | 0.13352 | 2.7868 | 1.98 | 31.57 | min | 1.5003 | 1.4671 | 0.0176 | 1.172 | 0.5824 | 0.876 | 1.376 | 90.5236 | 10.049 | 10.028 | 10.401 | 1080.5829 | 101.8073 | 1.2876 | 0.12726 | 0.95041 | 1.49 | 20.63
|  | 9 |  | 1.5025 | 1.4678 | 0.0347 | 2.3095 | 0.5824 | 0.8854 | 1.376 | 90.5236 | 10.188 | 10.472 | 10.685 | 1139.9691 | 106.6887 | 1.2876 | 0.12726 | 6.6363 | 1.93 | 31.69 | max | 1.5028 | 1.4841 | 0.0347 | 2.3095 | 0.5948 | 0.8904 | 1.3901 | 91.4513 | 10.23 | 10.472 | 10.756 | 1139.9691 | 106.6887 | 1.3657 | 0.13497 | 6.6363 | 1.98 | 31.69 |  | I want to do a batch 7 with the undergrads. Test more of the 2 4 and 24 hour stuff. |  |  |  |  | Std
|  | 10 |  | 1.5018 | 1.4671 | 0.03466 | 2.308 | 0.5911 | 0.876 | 1.3901 | 91.4513 | 10.049 | 10.354 | 10.756 | 1119.1333 | 104.0473 | 1.3109 | 0.12956 | 5.8597 | 1.49 | 20.63 | num samples | 6 | [23 empty] | Cure time | TMD | Max Stress | Youngs Modulus
|  | 11 |  | 1.501 | 1.4757 | 0.0253 | 1.6855 | 0.5873 | 0.8884 | 1.3787 | 90.7035 | 10.062 | 10.118 | 10.614 | 1080.5829 | 101.8073 | 1.3657 | 0.13497 | 0.95041 | [22 empty] | Then later this summer do batch 8, for paper 2 |  |  |  |  | 2 | 1.2335 | 0.045826 | 2.2602
Batch 4 | 8 hour | 1 |  | 1.5029 | 1.503 | 0.0001 | 0.0066538 | 0.5841 | 0.9189 | 1.3576 | 89.3152 | 10.354 | 10.212 | 11.298 | 1194.5946 | 105.735 | 1.2582 | 0.12435 | 7.6019 |  |  | Average | 1.5017 | 1.5139 | 0.013443 | 0.89553 | 0.60001 | 0.9139 | 1.3751 | 90.4649 | 10.3197 | 10.1823 | 10.9597 | 1151.6909 | 105.0817 | 1.3155 | 0.13002 | 4.4611 | 2.63 | 47.5567 | [6 empty] | 4 | 0.39613 | 0.22634 | 5.5406
|  | 2 |  | 1.5016 | 1.5351 | 0.0335 | 2.231 | 0.6026 | 0.9325 | 1.3664 | 89.8923 | 10.303 | 10.25 | 11.229 | 1185.847 | 105.6058 | 1.2945 | 0.12794 | 5.4001 |  |  | Std | 0.00099331 | 0.013563 | 0.012932 | 0.86163 | 0.0081091 | 0.013727 | 0.012717 | 0.83666 | 0.15676 | 0.046557 | 0.26321 | 35.4375 | 1.9017 | 0.039713 | 0.003925 | 2.3256 | 0.41073 | 6.3032 | [6 empty] | 8 | 0.83666 | 0.41073 | 6.3032
|  | 3 |  | 1.5009 | 1.5145 | 0.0136 | 0.90612 | 0.6023 | 0.9122 | 1.378 | 90.6596 | 10.236 | 10.137 | 10.864 | 1127.274 | 103.7623 | 1.3435 | 0.13278 | 2.5367 | 2.92 | 54.79 | min | 1.5 | 1.4983 | 0.0001 | 0.0066538 | 0.5841 | 0.8953 | 1.3576 | 89.3152 | 10.118 | 10.118 | 10.59 | 1091.6403 | 102.7989 | 1.2582 | 0.12435 | 1.1948 | 2.16 | 43.24 | [6 empty] | 12 | 0.62184 | 0.16754 | 5.6497
|  | 4 |  | 1.502 | 1.5049 | 0.0029 | 0.19308 | 0.6096 | 0.8953 | 1.3951 | 91.7854 | 10.188 | 10.118 | 10.59 | 1091.6403 | 103.0822 | 1.3786 | 0.13625 | 1.1948 |  |  | max | 1.5029 | 1.5351 | 0.0335 | 2.231 | 0.6096 | 0.9325 | 1.3951 | 91.7854 | 10.543 | 10.25 | 11.298 | 1194.5946 | 107.6546 | 1.3786 | 0.13625 | 7.6019 | 2.92 | 54.79 |  | Density vs cure time, max stress vs cure time, 2481224 stress strain |  |  |  |  | 24 | 1.2289 | 0.15756 | 0.6064
|  | 5 |  | 1.5019 | 1.5132 | 0.0113 | 0.75238 | 0.5958 | 0.9174 | 1.369 | 90.0683 | 10.543 | 10.211 | 10.85 | 1168.0521 | 107.6546 | 1.2955 | 0.12804 | 5.5206 |  |  | num samples | 7 | [18 empty] | profilimeter with sticking and non sticking
|  | 6 |  | 1.5 | 1.5284 | 0.0284 | 1.8933 | 0.6042 | 0.9242 | 1.3726 | 90.3037 | 10.118 | 10.16 | 11.131 | 1144.2543 | 102.7989 | 1.3357 | 0.13201 | 2.7249 | 2.16 | 43.24 | [20 empty] | use standard deviation for error bars
|  | 7 |  | 1.5026 | 1.4983 | 0.0043 | 0.28617 | 0.6015 | 0.8968 | 1.3867 | 91.23 | 10.496 | 10.188 | 10.756 | 1150.174 | 106.9332 | 1.3027 | 0.12875 | 6.2486 | 2.81 | 44.64
| 12 hour | 8 |  | 1.4993 | 1.5296 | 0.0303 | 2.0209 | 0.6121 | 0.9175 | 1.3837 | 91.0346 | 10.543 | 10.307 | 10.803 | 1173.9264 | 108.6667 | 1.303 | 0.12878 | 6.0109 | 3.03 | 47.33 | Average | 1.5019 | 1.5294 | 0.0289 | 1.9236 | 0.6047 | 0.92471 | 1.373 | 90.3283 | 10.4503 | 10.3399 | 10.884 | 1175.4586 | 108.0924 | 1.3021 | 0.12869 | 5.3442 | 2.7383 | 52.3317
|  | 9 |  | 1.5012 | 1.5108 | 0.0096 | 0.63949 | 0.6054 | 0.9054 | 1.385 | 91.1173 | 10.283 | 10.259 | 10.625 | 1120.8663 | 105.4933 | 1.3479 | 0.13322 | 2.7149 | 2.71 | 40.96 | Std | 0.0016324 | 0.019513 | 0.01708 | 1.1359 | 0.0096316 | 0.013727 | 0.0094519 | 0.62184 | 0.27292 | 0.17965 | 0.21722 | 38.0447 | 4.6914 | 0.046349 | 0.0045809 | 3.2766 | 0.16754 | 5.6497 |  | Compression all |  | b2 | 5
|  | 10 |  | 1.5047 | 1.5502 | 0.0455 | 3.0239 | 0.6128 | 0.9374 | 1.3726 | 90.302 | 10.225 | 10.188 | 11.085 | 1154.7499 | 104.1723 | 1.3425 | 0.13268 | 2.2199 | 2.82 | 52.34 | min | 1.4993 | 1.4969 | 0.002 | 0.13321 | 0.5904 | 0.8987 | 1.3611 | 89.5488 | 10.225 | 10.188 | 10.462 | 1120.8663 | 104.1723 | 1.2235 | 0.12092 | 2.2199 | 2.58 | 40.96 |  |  |  | b2 | 7
|  | 11 |  | 1.5017 | 1.4969 | 0.0048 | 0.31964 | 0.5982 | 0.8987 | 1.3825 | 90.9521 | 10.425 | 10.283 | 10.638 | 1140.3965 | 107.2003 | 1.3126 | 0.12973 | 5.1841 | 2.85 | 55.82 | max | 1.5047 | 1.5502 | 0.0455 | 3.0239 | 0.6128 | 0.9374 | 1.385 | 91.1173 | 10.992 | 10.685 | 11.085 | 1228.7569 | 117.4495 | 1.3479 | 0.13322 | 11.3204 | 3.03 | 55.82 |  |  |  | b4 | 7
|  | 12 |  | 1.5024 | 1.513 | 0.0106 | 0.70554 | 0.5904 | 0.9226 | 1.3611 | 89.5488 | 10.472 | 10.445 | 10.85 | 1186.7734 | 109.38 | 1.2749 | 0.126 | 6.5445 | 2.58 | 47.3 | num samples | 7 | [20 empty] | b4 | 11 | I am showing sample 8 on the profilieter
|  | 13 |  | 1.5014 | 1.5034 | 0.002 | 0.13321 | 0.5928 | 0.9106 | 1.3703 | 90.1533 | 10.992 | 10.685 | 10.462 | 1228.7569 | 117.4495 | 1.2235 | 0.12092 | 11.3204 | [24 empty] | b6 | 2
|  | 14 | shiny white bottom | 1.5025 | 1.602 | 0.0995 | 6.6223 | 0.6212 | 0.9808 | 1.3557 | 89.1901 | 10.212 | 10.212 | 11.725 | 1222.741 | 104.2849 | 1.3102 | 0.12949 | 3.4149 | 2.44 | 70.24
| 24 hour too | 16 |  | 1.5026 | 1.5102 | 0.0076 | 0.50579 | 0.582 | 0.9282 | 1.3504 | 88.8439 | 11.205 | 11.072 | 12.971 | 1609.2051 | 124.0618 | 0.93848 | 0.092753 | 35.9955 |  |  | Average | 1.5008 | 1.484 | 0.02055 | 1.37 | 0.5817 | 0.9023 | 1.3656 | 89.8414 | 11.1587 | 11.0915 | 12.94 | 1601.2846 | 123.7618 | 0.92709 | 0.091628 | 38.2636
|  | 17 |  | 1.5001 | 1.4914 | 0.0087 | 0.57996 | 0.5809 | 0.9105 | 1.3595 | 89.4435 | 11.347 | 11.063 | 12.566 | 1577.4334 | 125.5319 | 0.94546 | 0.093443 | 35.9289 |  |  | Std | 0.0014154 | 0.057407 | 0.039609 | 2.6366 | 0.018086 | 0.043199 | 0.018679 | 1.2289 | 0.45033 | 0.39516 | 0.59504 | 170.994 | 8.809 | 0.1731 | 0.017108 | 16.0492
|  | 18 |  | 1.501 | 1.4864 | 0.0146 | 0.97268 | 0.5765 | 0.9099 | 1.3559 | 89.2024 | 10.921 | 11.157 | 12.978 | 1581.3122 | 121.8456 | 0.93998 | 0.092902 | 36.2303 |  |  | min | 1.4993 | 1.448 | 0.0076 | 0.50579 | 0.5765 | 0.8606 | 1.3504 | 88.8439 | 10.212 | 10.212 | 11.725 | 1222.741 | 104.2849 | 0.88444 | 0.087413 | 3.4149
|  | 19 |  | 1.4993 | 1.448 | 0.0513 | 3.4216 | 0.5874 | 0.8606 | 1.3965 | 91.8759 | 11.162 | 11.074 | 13.245 | 1637.1878 | 123.608 | 0.88444 | 0.087413 | 44.8996 |  |  | max | 1.5026 | 1.602 | 0.0995 | 6.6223 | 0.6212 | 0.9808 | 1.3965 | 91.8759 | 11.347 | 11.157 | 13.245 | 1637.1878 | 125.5319 | 1.3102 | 0.12949 | 44.8996 |  | num samples | 5
Batch 6 | 24 hour | 1 |  | 1.502 | 1.502 | [6 empty] | 10.441 | 10.481 | 11.581 | 1267.3334 | 109.4321 | 1.1852 | 0.11713 | 200 | 1.65 | 4.46 | Average | 1.501 | 1.501 | Did not test because wanted to get samples without mineral oil for the stress strain testing | [5 empty] | 10.4387 | 10.5325 | 11.7155 | 1288.4535 | 109.9594 | 1.1662 | 0.11526 | 200 | 1.4525 | 4.117
|  | 2 |  | 1.5001 | 1.5001 | [6 empty] | 10.26 | 10.326 | 11.682 | 1237.6467 | 105.9448 | 1.2121 | 0.11979 | 200 | 1.5 | 4.79 | Std | 0.00081394 | 0.00081394 | [6 empty] | 0.16571 | 0.16307 | 0.15221 | 49.182 | 3.128 | 0.043894 | 0.0043382 | 0 | 0.15756 | 0.6064
|  | 3 |  | 1.5007 | 1.5007 | [6 empty] | 10.659 | 10.637 | 11.934 | 1353.0743 | 113.3798 | 1.1091 | 0.10962 | 200 | 1.37 | 3.6994 | min | 1.5001 | 1.5001 | [6 empty] | 10.26 | 10.326 | 11.581 | 1237.6467 | 105.9448 | 1.1091 | 0.10962 | 200 | 1.29 | 3.5185
|  | 5 |  | 1.5013 | 1.5013 | [6 empty] | 10.395 | 10.686 | 11.665 | 1295.7595 | 111.081 | 1.1586 | 0.11451 | 200 | 1.29 | 3.5185 | max | 1.502 | 1.502 | [6 empty] | 10.659 | 10.686 | 11.934 | 1353.0743 | 113.3798 | 1.2121 | 0.11979 | 200 | 1.65 | 4.79
[21 empty] | ^will likely change | num samples | 4

## Paper1
|  | Sample (B2.) | Notes | Initial mass | Post Press Dry Mass | Change in mass after pressing | Percent lost | Post Press Wet Mass | Change in dry vs wet mass | Archemedies density | %TMD | L | W | H | Aproximate vol | Aproximate Base Area | Approximate density | Approximate %TMD | Percent diffrence between archmedies and approximate method | Max stress | Youngs modulus | R^2 |  | Initial mass | Post Press Dry Mass | Change in mass after pressing | Percent lost | Post Press Wet Mass | Change in dry vs wet mass | Archemedies density | %TMD | Aproximate Length | Aproximate Width | Aproximate Height | Aproximate vol | Aproximate Base Area | Approximate density | Approximate %TMD | Percent diffrence between archmedies and approximate method | Max stress | Youngs modulus | R^2 | mineral oil density | Theortical max density
Batch 2 | 2 Hour Oven 0 Freezer | [21 empty] | Average | 1.496 | 1.4321 | 0.063833 | 4.2757 | 0.57617 | 0.85597 | 1.3891 | 91.3884 | 10.2017 | 10.1977 | 10.4847 | 1090.5696 | 104.0206 | 1.3137 | #DIV/0! | 5.6 | 1.7275 | 28.1593 | 0.99653 | 0.83 | 1.52 | g/cm^3 |  |  |  | Average | [5 empty] | AvHeight | STDHeight
|  | 2 |  | 1.4992 | 1.4543 | 0.0449 | 2.9949 | 0.5856 | 0.8687 | 1.3895 | 91.4153 | 10.141 | 10.122 | 10.448 | 1072.458 | 102.6472 | 1.356 | #DIV/0! | 2.438 | 1.8142 | 31.0923 | 0.9943 | Std | 0.0087123 | 0.042084 | 0.033489 | 2.2705 | 0.0095521 | 0.03432 | 0.016548 | 1.0887 | 0.14486 | 0.178 | 0.37136 | 38.7823 | 1.2295 | 0.037445 | #DIV/0! | 2.8033 | 0.078678 | 2.5477 | 0.0028919 | [6 empty] | Cure time | TMD | Max Stress | Youngs Modulus | Base Area | Height | AvBaseArea | STDBaseArea
[23 empty] | min | 1.4861 | 1.3836 | 0.0441 | 2.9349 | 0.5665 | 0.8171 | 1.3724 | 90.2866 | 10.097 | 10.07 | 10.133 | 1064.1565 | 102.6472 | 1.2849 | #DIV/0! | 2.438 | 1.6606 | 26.4957 | 0.9943 | [6 empty] | 2 | 91.3884 | 1.7275 | 28.1593 | 104.0206 | 10.4847
|  | 4 |  | 1.5026 | 1.4585 | 0.0441 | 2.9349 | 0.5764 | 0.8821 | 1.3724 | 90.2866 | 10.367 | 10.07 | 10.873 | 1135.0943 | 104.3957 | 1.2849 | #DIV/0! | 6.5812 | 1.7078 | 26.4957 | 0.9955 | max | 1.5026 | 1.4585 | 0.1025 | 6.8972 | 0.5856 | 0.8821 | 1.4054 | 92.4634 | 10.367 | 10.401 | 10.873 | 1135.0943 | 105.0189 | 1.356 | #DIV/0! | 7.7807 | 1.8142 | 31.0923 | 0.9998 | [6 empty] | 4 | 91.2644 | 1.7356 | 27.6847 | 103.854 | 10.578
|  | 5 |  | 1.4861 | 1.3836 | 0.1025 | 6.8972 | 0.5665 | 0.8171 | 1.4054 | 92.4634 | 10.097 | 10.401 | 10.133 | 1064.1565 | 105.0189 | 1.3002 | #DIV/0! | 7.7807 | 1.6606 | 26.89 | 0.9998 | num samples | 3 | [24 empty] | 8 | 90.7311 | 2.6037 | 48.1971 | 104.4982 | 10.9597
| 4 Hour Oven 0 Freezer | 6 |  | 1.5017 | 1.4841 | 0.0176 | 1.172 | 0.5937 | 0.8904 | 1.3834 | 91.0149 | 10.067 | 10.232 | 10.672 | 1099.2752 | 103.0055 | 1.3501 | #DIV/0! | 2.4405 | 1.516 | 21.6868 | 0.9986 | Average | 1.5016 | 1.4798 | 0.0218 | 1.4518 | 0.5944 | 0.8854 | 1.3872 | 91.2644 | 10.154 | 10.2283 | 10.578 | 1098.3815 | 103.854 | 1.3473 | #DIV/0! | 2.9224 | 1.7356 | 27.6847 | 0.9974 | [6 empty] | 12 | 90.7908 | 2.7514 | 46.3127 | 105.622 | 10.884
|  | 7 |  | 1.5028 | 1.4778 | 0.025 | 1.6636 | 0.5948 | 0.883 | 1.3891 | 91.3881 | 10.165 | 10.425 | 10.401 | 1102.1953 | 105.9701 | 1.3408 | #DIV/0! | 3.5401 | 1.7213 | 29.7671 | 0.9974 | Std | 0.001253 | 0.0037269 | 0.0038 | 0.25272 | 0.00060828 | 0.0043313 | 0.0032842 | 0.21606 | 0.082055 | 0.19853 | 0.15339 | 4.3303 | 1.8445 | 0.0056362 | #DIV/0! | 0.56221 | 0.22714 | 5.2746 | 0.0012 | [6 empty] | 24 | 89.1632 | 1.512 | 4.1004 | 123.8131 | 12.94
|  | 8 |  | 1.5003 | 1.4775 | 0.0228 | 1.5197 | 0.5947 | 0.8828 | 1.3891 | 91.3902 | 10.23 | 10.028 | 10.661 | 1093.674 | 102.5864 | 1.351 | #DIV/0! | 2.7868 | 1.9696 | 31.6002 | 0.9962 | min | 1.5003 | 1.4775 | 0.0176 | 1.172 | 0.5937 | 0.8828 | 1.3834 | 91.0149 | 10.067 | 10.028 | 10.401 | 1093.674 | 102.5864 | 1.3408 | #DIV/0! | 2.4405 | 1.516 | 21.6868 | 0.9962
[23 empty] | max | 1.5028 | 1.4841 | 0.025 | 1.6636 | 0.5948 | 0.8904 | 1.3891 | 91.3902 | 10.23 | 10.425 | 10.672 | 1102.1953 | 105.9701 | 1.351 | #DIV/0! | 3.5401 | 1.9696 | 31.6002 | 0.9986 |  | I want to do a batch 7 with the undergrads. Test more of the 2 4 and 24 hour stuff. |  |  |  |  | Std
[23 empty] | num samples | 3 | [24 empty] | Cure time | TMD | Max Stress | Youngs Modulus | Base Area | Height
[44 empty] | Then later this summer do batch 8, for paper 2 |  |  |  |  | 2 | 1.0887 | 0.078678 | 2.5477 | 1.2295 | 0.37136
Batch 4 | 8 hour | [10 empty] | 10.354 | 10.212 | 11.298 | [8 empty] | Average | 1.5012 | 1.5137 | 0.015433 | 1.0285 | 0.60267 | 0.91107 | 1.3791 | 90.7311 | 10.3197 | 10.1823 | 10.9597 | 1140.5674 | 104.4982 | 1.3273 | #DIV/0! | 3.8367 | 2.6037 | 48.1971 | 0.9905 | [6 empty] | 4 | 0.21606 | 0.22714 | 5.2746 | 1.8445 | 0.15339
[12 empty] | 10.303 | 10.25 | 11.229 | [8 empty] | Std | 0.0013204 | 0.015065 | 0.012154 | 0.81054 | 0.0013868 | 0.013735 | 0.0071025 | 0.46727 | 0.15676 | 0.046557 | 0.26321 | 11.8869 | 2.1632 | 0.02168 | #DIV/0! | 2.0908 | 0.37846 | 5.5657 | 0.007326 | [6 empty] | 8 | 0.46727 | 0.37846 | 5.5657 | 2.1632 | 0.26321
|  | 3 |  | 1.5009 | 1.5145 | 0.0136 | 0.90612 | 0.6023 | 0.9122 | 1.378 | 90.6596 | 10.236 | 10.137 | 10.864 | 1127.274 | 103.7623 | 1.3435 | #DIV/0! | 2.5367 | 2.8946 | 54.6146 | 0.9823 | min | 1.5 | 1.4983 | 0.0043 | 0.28617 | 0.6015 | 0.8968 | 1.3726 | 90.3037 | 10.118 | 10.118 | 10.59 | 1127.274 | 102.7989 | 1.3027 | #DIV/0! | 2.5367 | 2.1758 | 44.6908 | 0.9823 | [6 empty] | 12 | 0.43144 | 0.066043 | 6.8746 | 1.5181 | 0.21722
[12 empty] | 10.188 | 10.118 | 10.59 | [8 empty] | max | 1.5026 | 1.5284 | 0.0284 | 1.8933 | 0.6042 | 0.9242 | 1.3867 | 91.23 | 10.543 | 10.25 | 11.298 | 1150.174 | 106.9332 | 1.3435 | #DIV/0! | 6.2486 | 2.8946 | 54.6146 | 0.9964 |  | Density vs cure time, max stress vs cure time, 2481224 stress strain |  |  |  |  | 24 | 0.30172 | 0.22685 | 0.34234 | 1.8557 | 0.59504
[12 empty] | 10.543 | 10.211 | 10.85 | [8 empty] | num samples | 3 | [19 empty] | profilimeter with sticking and non sticking
|  | 6 |  | 1.5 | 1.5284 | 0.0284 | 1.8933 | 0.6042 | 0.9242 | 1.3726 | 90.3037 | 10.118 | 10.16 | 11.131 | 1144.2543 | 102.7989 | 1.3357 | #DIV/0! | 2.7249 | 2.1758 | 44.6908 | 0.9964 | [21 empty] | use standard deviation for error bars
|  | 7 |  | 1.5026 | 1.4983 | 0.0043 | 0.28617 | 0.6015 | 0.8968 | 1.3867 | 91.23 | 10.496 | 10.188 | 10.756 | 1150.174 | 106.9332 | 1.3027 | #DIV/0! | 6.2486 | 2.7406 | 45.2858 | 0.9928
| 12 hour | [10 empty] | 10.543 | 10.307 | 10.803 | [8 empty] | Average | 1.5025 | 1.5194 | 0.0201 | 1.6717 | 0.607 | 0.91537 | 1.38 | 90.7908 | 10.4503 | 10.3399 | 10.884 | 1138.6709 | 105.622 | 1.3344 | #DIV/0! | 3.702 | 2.7514 | 46.3127 | 0.98893
|  | 9 |  | 1.501 | 1.511 | 0.01 |  | 0.61 | 0.91 | 1.385 | 91.1184 | 10.283 | 10.259 | 10.625 | 1120.8663 | 105.4933 | 1.3481 |  |  | 2.6759 | 40.5337 | 0.9895 | Std | 0.0019655 | 0.027617 | 0.02215 | 1.9122 | 0.0077485 | 0.0199 | 0.0065579 | 0.43144 | 0.27292 | 0.17965 | 0.21722 | 17.0076 | 1.5181 | 0.019056 | #DIV/0! | 2.096 | 0.066043 | 6.8746 | 0.001159 |  | Compression all |  | b2 | 5
|  | 10 |  | 1.5047 | 1.5502 | 0.0455 | 3.0239 | 0.6128 | 0.9374 | 1.3726 | 90.302 | 10.225 | 10.188 | 11.085 | 1154.7499 | 104.1723 | 1.3425 | #DIV/0! | 2.2199 | 2.7986 | 53.9152 | 0.9897 | min | 1.501 | 1.4969 | 0.0048 | 0.31964 | 0.5982 | 0.8987 | 1.3726 | 90.302 | 10.225 | 10.188 | 10.462 | 1120.8663 | 104.1723 | 1.3126 | #DIV/0! | 2.2199 | 2.6759 | 40.5337 | 0.9876 |  |  |  | b2 | 7
|  | 11 |  | 1.5017 | 1.4969 | 0.0048 | 0.31964 | 0.5982 | 0.8987 | 1.3825 | 90.9521 | 10.425 | 10.283 | 10.638 | 1140.3965 | 107.2003 | 1.3126 | #DIV/0! | 5.1841 | 2.7796 | 44.4891 | 0.9876 | max | 1.5047 | 1.5502 | 0.0455 | 3.0239 | 0.6128 | 0.9374 | 1.385 | 91.1184 | 10.992 | 10.685 | 11.085 | 1154.7499 | 107.2003 | 1.3481 | #DIV/0! | 5.1841 | 2.7986 | 53.9152 | 0.9897 |  |  |  | b4 | 7
[12 empty] | 10.472 | 10.445 | 10.85 | [8 empty] | num samples | 2 | [21 empty] | b4 | 11 | I am showing sample 8 on the profilieter
[12 empty] | 10.992 | 10.685 | 10.462 | [31 empty] | b6 | 2
[12 empty] | 10.212 | 10.212 | 11.725
| 24 hour too | 16 |  | 1.5026 | 1.5102 | 0.0076 | 0.50579 | 0.582 | 0.9282 | 1.3504 | 88.8439 | 11.205 | 11.072 | 12.971 | 1609.2051 | 124.0618 | 0.93848 | #DIV/0! | 35.9955 |  |  |  | Average | 1.5012 | 1.496 | 0.0103 | 0.68615 | 0.5798 | 0.9162 | 1.3553 | 89.1632 | 11.1587 | 11.0915 | 12.94 | 1589.3169 | 123.8131 | 0.9413 | #DIV/0! | 36.0516
|  | 17 |  | 1.5001 | 1.4914 | 0.0087 | 0.57996 | 0.5809 | 0.9105 | 1.3595 | 89.4435 | 11.347 | 11.063 | 12.566 | 1577.4334 | 125.5319 | 0.94546 | #DIV/0! | 35.9289 |  |  |  | Std | 0.0012662 | 0.012549 | 0.0037643 | 0.25091 | 0.0029103 | 0.010397 | 0.0045862 | 0.30172 | 0.45033 | 0.39516 | 0.59504 | 17.3325 | 1.8557 | 0.003676 | #DIV/0! | 0.15832
|  | 18 |  | 1.501 | 1.4864 | 0.0146 | 0.97268 | 0.5765 | 0.9099 | 1.3559 | 89.2024 | 10.921 | 11.157 | 12.978 | 1581.3122 | 121.8456 | 0.93998 | #DIV/0! | 36.2303 |  |  |  | min | 1.5001 | 1.4864 | 0.0076 | 0.50579 | 0.5765 | 0.9099 | 1.3504 | 88.8439 | 10.212 | 10.212 | 11.725 | 1577.4334 | 121.8456 | 0.93848 | #DIV/0! | 35.9289
[12 empty] | 11.162 | 11.074 | 13.245 | [8 empty] | max | 1.5026 | 1.5102 | 0.0146 | 0.97268 | 0.582 | 0.9282 | 1.3595 | 89.4435 | 11.347 | 11.157 | 13.245 | 1609.2051 | 125.5319 | 0.94546 | #DIV/0! | 36.2303 |  | num samples |  | 3
Batch 6 | 24 hour | 1 |  | 1.502 | 1.502 | [6 empty] | 10.441 | 10.481 | 11.581 | 1267.3334 | 109.4321 | 1.1852 | #DIV/0! | 200 | 1.7711 | 4.4957 | 0.9999 | Average | 1.5013 | 1.5013 | Did not test because wanted to get samples without mineral oil for the stress strain testing | [5 empty] | 10.4983 | 10.6013 | 11.7267 | 1305.3891 | 111.2976 | 1.151 | #DIV/0! | 200 | 1.512 | 4.1004 | 0.9999
[23 empty] | Std | 0.00065064 | 0.00065064 | [6 empty] | 0.14103 | 0.10705 | 0.1844 | 43.6741 | 1.9827 | 0.038605 | #DIV/0! | 0 | 0.22685 | 0.34234 | 0.0001
|  | 3 |  | 1.5007 | 1.5007 | [6 empty] | 10.659 | 10.637 | 11.934 | 1353.0743 | 113.3798 | 1.1091 | #DIV/0! | 200 | 1.416 | 3.9043 | 0.9998 | min | 1.5007 | 1.5007 | [6 empty] | 10.395 | 10.481 | 11.581 | 1267.3334 | 109.4321 | 1.1091 | #DIV/0! | 200 | 1.349 | 3.9012 | 0.9998
|  | 5 |  | 1.5013 | 1.5013 | [6 empty] | 10.395 | 10.686 | 11.665 | 1295.7595 | 111.081 | 1.1586 | #DIV/0! | 200 | 1.349 | 3.9012 | 1 | max | 1.502 | 1.502 | [6 empty] | 10.659 | 10.686 | 11.934 | 1353.0743 | 113.3798 | 1.1852 | #DIV/0! | 200 | 1.7711 | 4.4957 | 1
[21 empty] | ^will likely change |  | num samples | 3
|  |  | L | W | H | A |  | V
Batch 2 | 2 Hour Oven 0 Freezer
4 Hour Oven 0 Freezer
Batch 4 | 8 hour | 1 | 10.354 | 10.212 | 11.298 | 105.735 | 676.1794 | 1194.5946
|  | 2 | 10.303 | 10.25 | 11.229 | 105.6058 | 672.7908 | 1185.847
|  | 3 | 10.236 | 10.137 | 10.864 | 103.7623 | 650.1892 | 1127.274
|  | 4 | 10.188 | 10.118 | 10.59 | 103.0822 | 636.2454 | 1091.6403
|  | 5 | 10.543 | 10.211 | 10.85 | 107.6546 | 665.6709 | 1168.0521
|  | 6 | 10.118 | 10.16 | 11.131 | 102.7989 | 657.0266 | 1144.2543
|  | 7 | 10.496 | 10.188 | 10.756 | 106.9332 | 658.8207 | 1150.174
| 12 hour | 8 | 10.543 | 10.307 | 10.803 | 108.6667 | 667.8185 | 1173.9264
|  | 9 | 10.283 | 10.259 | 10.625 | 105.4933 | 647.5041 | 1120.8663
|  | 10 | 10.225 | 10.188 | 11.085 | 104.1723 | 660.9008 | 1154.7499
|  | 11 | 10.425 | 10.283 | 10.638 | 107.2003 | 654.984 | 1140.3965
|  | 12 | 10.472 | 10.445 | 10.85 | 109.38 | 672.659 | 1186.7734
|  | 13 | 10.992 | 10.685 | 10.462 | 117.4495 | 688.4686 | 1228.7569
|  | 14 | 10.212 | 10.212 | 11.725 | 104.2849 | 687.5127 | 1222.741
| 24 hour too | 16 | 11.205 | 11.072 | 12.971 | 124.0618 | 826.0335 | 1609.2051
|  | 17 | 11.347 | 11.063 | 12.566 | 125.5319 | 814.2718 | 1577.4334
|  | 18 | 10.921 | 11.157 | 12.978 | 121.8456 | 816.7478 | 1581.3122
|  | 19 | 11.162 | 11.074 | 13.245 | 123.608 | 836.2476 | 1637.1878

## Pressing Batch 2
Freezer Test | [8 empty] | mineral oil density |  |  | Theortical max density | [8 empty] | Press Area | Die Area
[9 empty] | 0.83 |  | g/cm^3 | 1.52 | g/cm^3 | [7 empty] | 5026.5482 | 100
| Sample (B2.) | Notes | Initial mass | Post Press Dry Mass | Change in mass after pressing | Percent lost | Post Press Wet Mass | Change in dry vs wet mass | Archemedies density | %TMD | Aproximate Length | Aproximate Width | Aproximate Height | Aproximate vol | Aproximate Base Area | Approximate density | Approximate %TMD | Percent diffrence between archmedies and approximate method | Press Location | Press Pressure kg/cm^2 | Press Pressure Mpa | Die Pressure Mpa | dwell time min
2 Hour Oven 0 Freezer | 1 | severe capping | 1.504 | 1.4119 | 0.0921 | 6.1237 | 0.5497 | 0.8622 | 1.3592 | 89.4191 | 10.118 | 10.152 | 11.462 | 1177.353 | 102.7179 | 1.1992 | 0.78896 | 12.5044
| 2 |  | 1.4992 | 1.4543 | 0.0449 | 2.9949 | 0.5856 | 0.8687 | 1.3895 | 91.4153 | 10.141 | 10.122 | 10.448 | 1072.458 | 102.6472 | 1.356 | 0.89213 | 2.438
| 3 |  | 1.5016 | 1.4108 | 0.0908 | 6.0469 | 0.5538 | 0.857 | 1.3664 | 89.8916 | 10.233 | 10.047 | 10.401 | 1069.3367 | 102.811 | 1.3193 | 0.86798 | 3.5023
| 4 |  | 1.5026 | 1.4585 | 0.0441 | 2.9349 | 0.5764 | 0.8821 | 1.3724 | 90.2866 | 10.367 | 10.07 | 10.873 | 1135.0943 | 104.3957 | 1.2849 | 0.84534 | 6.5812
| 5 |  | 1.4861 | 1.3836 | 0.1025 | 6.8972 | 0.5665 | 0.8171 | 1.4054 | 92.4634 | 10.097 | 10.401 | 10.133 | 1064.1565 | 105.0189 | 1.3002 | 0.85538 | 7.7807
4 Hour Oven 0 Freezer | 6 |  | 1.5017 | 1.4841 | 0.0176 | 1.172 | 0.5937 | 0.8904 | 1.3834 | 91.0149 | 10.067 | 10.232 | 10.672 | 1099.2752 | 103.0055 | 1.3501 | 0.8882 | 2.4405
| 7 |  | 1.5028 | 1.4778 | 0.025 | 1.6636 | 0.5948 | 0.883 | 1.3891 | 91.3881 | 10.165 | 10.425 | 10.401 | 1102.1953 | 105.9701 | 1.3408 | 0.88209 | 3.5401
| 8 |  | 1.5003 | 1.4775 | 0.0228 | 1.5197 | 0.5947 | 0.8828 | 1.3891 | 91.3902 | 10.23 | 10.028 | 10.661 | 1093.674 | 102.5864 | 1.351 | 0.88878 | 2.7868
| 9 |  | 1.5025 | 1.4678 | 0.0347 | 2.3095 | 0.5824 | 0.8854 | 1.376 | 90.5236 | 10.188 | 10.472 | 10.685 | 1139.9691 | 106.6887 | 1.2876 | 0.84709 | 6.6363
| 10 |  | 1.5018 | 1.4671 | 0.03466 | 2.308 | 0.5911 | 0.876 | 1.3901 | 91.4513 | 10.049 | 10.354 | 10.756 | 1119.1333 | 104.0473 | 1.3109 | 0.86245 | 5.8597
| 11 |  | 1.501 | 1.4757 | 0.0253 | 1.6855 | 0.5873 | 0.8884 | 1.3787 | 90.7035 | 10.062 | 10.118 | 10.614 | 1080.5829 | 101.8073 | 1.3657 | 0.89846 | 0.95041
4 Hour Oven 24 Freezer | 12 |  | 1.4992 | 1.5003 | 0.0011 | 0.073372 | 0.6139 | 0.8864 | 1.4048 | 92.4236 | 10.181 | 10.222 | 10.732 | 1116.8812 | 104.0702 | 1.3433 | 0.88375 | 4.479
| 13 |  | 1.5002 | 1.4953 | 0.0049 | 0.32662 | 0.5867 | 0.9086 | 1.3659 | 89.8649 | 10.236 | 10.264 | 11.37 | 1194.5584 | 105.0623 | 1.2518 | 0.82353 | 8.7242
| 14 |  | 1.5025 | 1.4454 | 0.05706 | 3.7977 | 0.5859 | 0.85954 | 1.3958 | 91.8266 | 10.276 | 10.543 | 10.543 | 1142.2272 | 108.3399 | 1.2655 | 0.83254 | 9.793
| 15 |  | 1.502 | 1.4766 | 0.0254 | 1.6911 | 0.6003 | 0.8763 | 1.3986 | 92.012 | 10.274 | 10.181 | 10.661 | 1115.1363 | 104.5996 | 1.3241 | 0.87115 | 5.468
| 16 |  | 1.5059 | 1.4765 | 0.0294 | 1.9523 | 0.5994 | 0.8771 | 1.3972 | 91.9219 | 10.497 | 10.898 | 10.781 | 1233.3066 | 114.3963 | 1.1972 | 0.78762 | 15.4197
| 17 |  | 1.5029 | 1.4722 | 0.0307 | 2.0427 | 0.5948 | 0.8774 | 1.3927 | 91.6228 | 10.233 | 10.332 | 10.616 | 1122.4016 | 105.7274 | 1.3117 | 0.86293 | 5.9915
2 Hour Oven+ 24 Freezer +2 Hour Oven | 18 |  | 1.5027 | 1.4916 | 0.0111 | 0.73867 | 0.5932 | 0.8984 | 1.378 | 90.6603 | 10.259 | 10.378 | 10.898 | 1160.2872 | 106.4679 | 1.2855 | 0.84575 | 6.945
| 19 |  | 1.5013 | 1.4582 | 0.0431 | 2.8708 | 0.5206 | 0.9376 | 1.2909 | 84.9247 | 10.187 | 10.153 | 10.969 | 1134.5084 | 103.4286 | 1.2853 | 0.8456 | 0.43017
| 20 |  | 1.5013 | 1.4769 | 0.0244 | 1.6253 | 0.5619 | 0.915 | 1.3397 | 88.1383 | 10.146 | 10.354 | 11.678 | 1226.7936 | 105.0517 | 1.2039 | 0.79202 | 10.6804
| 21 |  | 1.4999 | 1.4411 | 0.0588 | 3.9203 | 0.5178 | 0.9233 | 1.2955 | 85.2287 | 10.175 | 10.255 | 11.543 | 1204.45 | 104.3446 | 1.1965 | 0.78716 | 7.9453
| 22 |  | 1.5014 | 1.4825 | 0.0189 | 1.2588 | 0.5324 | 0.9501 | 1.2951 | 85.204 | 10.054 | 10.33 | 11.536 | 1198.1038 | 103.8578 | 1.2374 | 0.81406 | 4.5591
| 23 |  | 1.5022 | 1.4365 | 0.0657 | 4.3736 | 0.5096 | 0.9269 | 1.2863 | 84.6267 | 10.104 | 10.112 | 10.573 | 1080.2608 | 102.1716 | 1.3298 | 0.87485 | 3.3214
4 Hour Oven 48 Freezer | 24 |  | 1.5006 | 1.5119 | 0.0113 | 0.75303 | 0.6138 | 0.8981 | 1.3973 | 91.9248 | 10.519 | 10.299 | 10.732 | 1162.6532 | 108.3352 | 1.3004 | 0.85552 | 7.1818
| 25 |  | 1.5028 | 1.4728 | 0.03 | 1.9963 | 0.5967 | 0.8761 | 1.3953 | 91.7962 | 10.259 | 10.283 | 10.614 | 1119.7059 | 105.4933 | 1.3153 | 0.86536 | 5.8994
| 26 |  | 1.5012 | 1.5014 | 0.0002 | 0.013323 | 0.5811 | 0.9203 | 1.3541 | 89.0844 | 10.156 | 10.096 | 11.406 | 1169.5139 | 102.535 | 1.2838 | 0.84459 | 5.3302
| 27 |  | 1.502 | 1.5014 | 0.0006 | 0.039947 | 0.6194 | 0.882 | 1.4129 | 92.9528 | 10.616 | 10.09 | 8.936 | 957.1836 | 107.1154 | 1.5686 | 1.0319 | 10.4431
| 28 |  | 1.5016 | 1.5928 | 0.0912 | 6.0735 | 0.631 | 0.9618 | 1.3745 | 90.4297 | 10.118 | 10.212 | 11.039 | 1140.6049 | 103.325 | 1.3965 | 0.91872 | 1.5822
| 29 |  | 1.2053 | 1.2493 | 0.044 | 3.6505 | 0.5015 | 0.7478 | 1.3866 | 91.2254 | 10.07 | 10.118 | 11.134 | 1134.4239 | 101.8883 | 1.1013 | 0.72452 | 22.9401
2 Hour Oven+ 48 Freezer +2 Hour Oven | 30 |  | 1.5015 | 1.4668 | 0.0347 | 2.311 | 0.5707 | 0.8961 | 1.3586 | 89.3818 | 10.125 | 10.116 | 11.025 | 1129.2301 | 102.4245 | 1.2989 | 0.85456 | 4.4902
| 31 |  | 1.5028 | 1.4699 | 0.0329 | 2.1892 | 0.5594 | 0.9105 | 1.3399 | 88.1541 | 10.236 | 10.236 | 10.898 | 1141.8455 | 104.7757 | 1.2873 | 0.84691 | 4.0072
| 32 |  | 1.4755 | 1.4485 | 0.027 | 1.8299 | 0.5558 | 0.8927 | 1.3468 | 88.6028 | 10.286 | 10.184 | 10.638 | 1114.3584 | 104.7526 | 1.2999 | 0.85517 | 3.545
| 33 |  | 1.5015 | 1.4807 | 0.0208 | 1.3853 | 0.5666 | 0.9141 | 1.3445 | 88.452 | 10.141 | 10.236 | 10.092 | 1047.5827 | 103.8033 | 1.4134 | 0.9299 | 5.0019
| 34 |  | 1.5022 | 1.4196 | 0.0826 | 5.4986 | 0.5265 | 0.8931 | 1.3193 | 86.7961 | 10.42 | 10.59 | 11.202 | 1236.1161 | 110.3478 | 1.1484 | 0.75555 | 13.8479
| 35 |  | 1.437 | 1.4265 | 0.0105 | 0.73069 | 0.5752 | 0.8513 | 1.3908 | 91.5005 | 10.192 | 10.332 | 10.845 | 1142.0191 | 105.3037 | 1.2491 | 0.82178 | 10.7356
4 Hour Oven 168 Freezer | 36 |  | 1.5017 | 1.5453 | 0.0436 | 2.9034 | 0.6163 | 0.929 | 1.3806 | 90.8305 | 10.309 | 10.401 | 10.628 | 1139.5757 | 107.2239 | 1.356 | 0.89213 | 1.7972
| 37 |  | 1.501 | 1.5379 | 0.0369 | 2.4584 | 0.6162 | 0.9217 | 1.3849 | 91.1115 | 10.341 | 10.241 | 11.291 | 1195.7415 | 105.9022 | 1.2861 | 0.84615 | 7.3939
| 38 |  | 1.5018 | 1.5016 | 0.0002 | 0.013317 | 0.6096 | 0.892 | 1.3972 | 91.9229 | 10.543 | 10.378 | 10.472 | 1145.7965 | 109.4153 | 1.3105 | 0.86219 | 6.4038
| 39 |  | 1.5011 | 1.5367 | 0.0356 | 2.3716 | 0.6055 | 0.9312 | 1.3697 | 90.1116 | 10.289 | 10.216 | 11.004 | 1156.6571 | 105.1124 | 1.3286 | 0.87406 | 3.0483
| 40 |  | 1.5017 | 1.5052 | 0.0035 | 0.23307 | 0.6169 | 0.8883 | 1.4064 | 92.5271 | 10.184 | 10.266 | 11.729 | 1226.2546 | 104.5489 | 1.2275 | 0.80755 | 13.5871
| 41 |  | 1.5028 | 1.5294 | 0.0266 | 1.77 | 0.6129 | 0.9165 | 1.3851 | 91.122 | 10.532 | 10.128 | 10.892 | 1161.8289 | 106.6681 | 1.3164 | 0.86603 | 5.0848
2 Hour Oven+ 168 Freezer +2 Hour Oven | 42 |  | 1.5001 | 1.5269 | 0.0268 | 1.7865 | 0.5648 | 0.9621 | 1.3173 | 86.6612 | 10.327 | 10.236 | 11.377 | 1202.6305 | 105.7072 | 1.2696 | 0.83529 | 3.6814
| 43 |  | 1.5013 | 1.5051 | 0.0038 | 0.25311 | 0.5811 | 0.924 | 1.352 | 88.9463 | 10.354 | 10.617 | 11.961 | 1314.8538 | 109.9284 | 1.1447 | 0.75309 | 16.6056
| 44 |  | 1.5029 | 1.5097 | 0.0068 | 0.45246 | 0.5634 | 0.9463 | 1.3242 | 87.1157 | 10.567 | 10.528 | 11.564 | 1286.4878 | 111.2494 | 1.1735 | 0.77204 | 12.0635
| 45 |  | 1.5021 | 1.515 | 0.0129 | 0.8588 | 0.5428 | 0.9722 | 1.2934 | 85.0925 | 10.2 | 10.12 | 11.75 | 1212.882 | 103.224 | 1.2491 | 0.82177 | 3.486
| 46 |  | 1.5009 | 1.5295 | 0.0286 | 1.9055 | 0.567 | 0.9625 | 1.3189 | 86.7727 |  |  |  | 0 | 0 | #DIV/0! | #DIV/0! | #DIV/0!
| 47 |  | 1.5025 |  | 1.5025 | 100 |  | 0 | #DIV/0! | #DIV/0! |  |  |  | 0 | 0 | #DIV/0! | #DIV/0! | #DIV/0!
average | Sample (B2.) | Notes | Initial mass | Post Press Dry Mass | Change in mass after pressing | Percent lost | Post Press Wet Mass | Change in dry vs wet mass | Archemedies density | %TMD | Aproximate Length | Aproximate Width | Aproximate Height | Aproximate vol | Aproximate Base Area | Approximate density | Approximate %TMD | Percent diffrence between archmedies and approximate method | Press Location | Press Pressure kg/cm^2 | Press Pressure Mpa | Die Pressure Mpa | dwell time min | Post-Press Main Pellet Mass | Post-Press Shavings Mass | Total Post-Press Mass | %lost | Overall Change in Mass
2 Hour Oven 0 Fridge |  |  | 1.4987 | 1.4238 | 0.07488 | 4.9995 | 0.5664 | 0.85742 | 1.3786 | 90.6952 | 10.1912 | 10.1584 | 10.6634 | 1103.6797 | 103.5181 | 1.2919 | 0.84996 | 6.5613 | #DIV/0! | #DIV/0! | #DIV/0! | #DIV/0! | #DIV/0! | #DIV/0! | #DIV/0! | #DIV/0! | #DIV/0! | #DIV/0!
4 Hour Oven 0 Fridge |  |  | 1.4982 | 1.4383 | 0.05998 | 4.0092 | 0.5752 | 0.86306 | 1.3834 | 91.0143 | 10.1268 | 10.2715 | 10.6315 | 1105.805 | 104.0176 | 1.3343 | 0.87785 | 3.7023 | #DIV/0! | #DIV/0! | #DIV/0! | #DIV/0! | #DIV/0! | #DIV/0! | #DIV/0! | #DIV/0! | #DIV/0! | #DIV/0!
4 Hour Oven 24 Fridge |  |  | 1.499 | 1.443 | 0.056 | 3.7429 | 0.57704 | 0.86592 | 1.3833 | 91.0089 | 10.2828 | 10.4067 | 10.7838 | 1154.0852 | 107.0326 | 1.2822 | 0.84358 | 8.3126 | #DIV/0! | #DIV/0! | #DIV/0! | #DIV/0! | #DIV/0! | #DIV/0! | #DIV/0! | #DIV/0! | #DIV/0! | #DIV/0!
2 Hour Oven+ 24 Fridge +2 Hour Oven |  |  | 1.4987 | 1.4563 | 0.0424 | 2.8375 | 0.58522 | 0.87108 | 1.3879 | 91.3086 | 10.1542 | 10.2637 | 11.1995 | 1167.4006 | 104.2204 | 1.2564 | 0.82657 | 5.6469 | #DIV/0! | #DIV/0! | #DIV/0! | #DIV/0! | #DIV/0! | #DIV/0! | #DIV/0! | #DIV/0! | #DIV/0! | #DIV/0!
4 Hour Oven 48 Fridge |  |  | 1.4987 | 1.4582 | 0.04052 | 2.7124 | 0.58642 | 0.87174 | 1.3886 | 91.356 | 10.2897 | 10.183 | 10.6435 | 1114.0142 | 104.782 | 1.3276 | 0.87344 | 8.8961 | #DIV/0! | #DIV/0! | #DIV/0! | #DIV/0! | #DIV/0! | #DIV/0! | #DIV/0! | #DIV/0! | #DIV/0! | #DIV/0!
2 Hour Oven+ 48 Fridge +2 Hour Oven |  |  | 1.5018 | 1.4749 | 0.026952 | 1.7945 | 0.59134 | 0.88352 | 1.3855 | 91.1536 | 10.2333 | 10.2823 | 10.7833 | 1135.192 | 105.2346 | 1.2828 | 0.84398 | 6.938 | #DIV/0! | #DIV/0! | #DIV/0! | #DIV/0! | #DIV/0! | #DIV/0! | #DIV/0! | #DIV/0! | #DIV/0! | #DIV/0!
4 Hour Oven 168 Fridge |  |  | 1.5017 | 1.4732 | 0.028492 | 1.8972 | 0.59006 | 0.88312 | 1.3846 | 91.0913 | 10.3663 | 10.2717 | 11.0027 | 1170.9757 | 106.4785 | 1.3042 | 0.85802 | 6.2192 | #DIV/0! | #DIV/0! | #DIV/0! | #DIV/0! | #DIV/0! | #DIV/0! | #DIV/0! | #DIV/0! | #DIV/0! | #DIV/0!
2 Hour Oven+ 168 Fridge +2 Hour Oven |  |  | 1.501 | 1.4777 | 0.023712 | 1.5792 | 0.59388 | 0.8838 | 1.3877 | 91.2985 | 10.362 | 10.3752 | 11.663 | 836.1423 | 71.6848 | #DIV/0! | #DIV/0! | #DIV/0! | #DIV/0! | #DIV/0! | #DIV/0! | #DIV/0! | #DIV/0! | #DIV/0! | #DIV/0! | #DIV/0! | #DIV/0! | #DIV/0!
average | Sample (B2.) | Notes | Initial mass | Post Press Dry Mass | Change in mass after pressing | Percent lost | Post Press Wet Mass | Change in dry vs wet mass | Archemedies density | %TMD
2 Hour Oven 0 Fridge |  |  | 0.0020652 | 0.017906 | 0.018594 | 1.2374 | 0.0068321 | 0.017785 | 0.013644 | 0.8976
4 Hour Oven 0 Fridge |  |  | 0.001546 | 0.016807 | 0.016649 | 1.1082 | 0.0057695 | 0.01379 | 0.0083527 | 0.54952
4 Hour Oven 24 Fridge |  |  | 0.0017601 | 0.011942 | 0.011507 | 0.76642 | 0.034265 | 0.026423 | 0.045796 | 3.0129
2 Hour Oven+ 24 Fridge +2 Hour Oven |  |  | 0.0018794 | 0.011953 | 0.01157 | 0.77059 | 0.033333 | 0.025838 | 0.044637 | 2.9366
4 Hour Oven 48 Fridge |  |  | 0.0012215 | 0.019193 | 0.018197 | 1.2137 | 0.037492 | 0.02324 | 0.046412 | 3.0534
2 Hour Oven+ 48 Fridge +2 Hour Oven |  |  | 0.00099096 | 0.020278 | 0.019396 | 1.2935 | 0.032026 | 0.019995 | 0.038168 | 2.511
4 Hour Oven 168 Fridge |  |  | 0.00082885 | 0.020615 | 0.020545 | 1.3685 | 0.020401 | 0.013598 | 0.021681 | 1.4264
2 Hour Oven+ 168 Fridge +2 Hour Oven |  |  | 0.00087006 | 0.031292 | 0.024692 | 1.6447 | 0.042275 | 0.018929 | 0.046567 | 3.0636

## Pressing Batch 3
Fridge Test | [8 empty] | mineral oil density |  |  | Theortical max density | [8 empty] | Press Area | Die Area
[9 empty] | 0.83 |  | g/cm^3 | 1.52 | g/cm^3 | [7 empty] | 5026.5482 | 100
| Sample (B2.) | Notes | Initial mass | Post Press Dry Mass | Change in mass after pressing | Percent lost | Post Press Wet Mass | Change in dry vs wet mass | Archemedies density | %TMD | Aproximate Length | Aproximate Width | Aproximate Height | Aproximate vol | Aproximate Base Area | Approximate density | Approximate %TMD | Percent diffrence between archmedies and approximate method | Press Location | Press Pressure kg/cm^2 | Press Pressure Mpa | Die Pressure Mpa | dwell time min | Post-Press Main Pellet Mass | Post-Press Shavings Mass | Total Post-Press Mass | %lost | Overall Change in Mass
4 Hour Oven 24 Fridge | 1 |  | 1.5005 | 1.4823 | 0.0182 | 1.2129 | 0.5931 | 0.8892 | 1.3836 | 0.91027 | 10.448 | 10.148 | 10.961 | 1162.1543 | 106.0263 | 1.2755 | 0.83913 | 8.1334 | [5 empty] | 1.4824 | 0.0018 | 1.4842 | 0.12128 | 0.0163
| 2 | section density test? | 1.5019 | 1.6094 | 0.1075 | 7.1576 | 0.5806 | 1.0288 | 1.2984 | 0.85422 | 10.286 | 10.328 | 12.257 | 1302.1078 | 106.2338 | 1.236 | 0.81316 | 4.9252 | [5 empty] | 1.6094 | 0.0355 | 1.6449 | 2.1582 | -0.143
| 3 |  | 1.4989 | 1.2823 | 0.2166 | 14.4506 | 0.4741 | 0.8082 | 1.3169 | 0.86637 | 10.779 | 10.794 | 10.472 | 1218.4018 | 116.3485 | 1.0524 | 0.6924 | 22.3222 | [5 empty] | 1.2816 | 0.2232 | 1.5048 | 14.8325 | -0.0059
| 4 |  | 1.5016 | 1.3911 | 0.1105 | 7.3588 | 0.5254 | 0.8657 | 1.3337 | 0.87746 | 10.401 | 10.172 | 10.872 | 1150.2464 | 105.799 | 1.2094 | 0.79565 | 9.7785 | [5 empty] | 1.3913 | 0.0953 | 1.4866 | 6.4106 | 0.015
| 5 |  | 1.5019 | 1.337 | 0.1649 | 10.9794 | 0.5173 | 0.8197 | 1.3538 | 0.89066 | 10.117 | 10.422 | 11.392 | 1201.1653 | 105.4394 | 1.1131 | 0.73229 | 19.5157 | [5 empty] | 1.3374 | 0.1431 | 1.4805 | 9.6657 | 0.0214
| 6 |  | 1.5016 | 1.3523 | 0.1493 | 9.9427 | 0.51 | 0.8423 | 1.3326 | 0.87668 | 10.07 | 10.33 | 10.995 | [10 empty] | 1.352 | 0.2212 | 1.5732 | 14.0605 | -0.0716
| 7 |  | 1.339 | 1.2589 | 0.0801 | 5.9821 | 0.4597 | 0.7992 | 1.3074 | 0.86014 | 10.295 | 10.266 | 10.25 | 1083.3068 | 105.6885 | 1.1621 | 0.76453 | 11.7697 | [5 empty] | 1.2597 | 0.0875 | 1.3472 | 6.495 | -0.0082
2 Hour Oven+ 24 Fridge +2 Hour Oven | 8 |  | 1.5001 | 1.4816 | 0.0185 | 1.2333 | 0.5541 | 0.9275 | 1.3259 | 0.87227 | 10.401 | 10.085 | 12.15 | 1274.4631 | 104.8941 | 1.1625 | 0.76482 | 13.1269 | [5 empty] | 1.4811 | 0.0699 | 1.551 | 4.5068 | -0.0509
| 9 |  | 1.5004 | 1.6052 | 0.1048 | 6.9848 | 0.5729 | 1.0323 | 1.2906 | 0.8491 | 10.187 | 10.131 | 13.302 | 1372.8262 | 103.2045 | 1.1693 | 0.76925 | 9.8672 | [5 empty] | 1.6053 | 0.0638 | 1.6691 | 3.8224 | -0.1687
| 10 |  | 1.5019 | 1.4555 | 0.0464 | 3.0894 | 0.5693 | 0.8862 | 1.3632 | 0.89684 | 10.09 | 10.164 | 11.063 | 1134.5633 | 102.5548 | 1.2829 | 0.844 | 6.0712 | [5 empty] | 1.4543 | 0.0375 | 1.4918 | 2.5137 | 0.0101
| 11 |  | 1.5001 | 1.488 | 0.0121 | 0.80661 | 0.545 | 0.943 | 1.3097 | 0.86164 | 10.378 | 10.305 | 13.004 | 1390.7166 | 106.9453 | 1.07 | 0.70392 | 20.1493 | [5 empty] | 1.487 | 0.0547 | 1.5417 | 3.548 | -0.0416
| 12 |  | 1.5016 | 1.4458 | 0.0558 | 3.716 | 0.5791 | 0.8667 | 1.3846 | 0.91091 | 10.182 | 10.137 | 10.412 | 1074.6739 | 103.2149 | 1.3453 | 0.88509 | 2.8748 | [5 empty] | 1.4454 | 0.0468 | 1.4922 | 3.1363 | 0.0094
| 13 |  | 1.5021 | 1.4304 | 0.0717 | 4.7733 | 0.5481 | 0.8823 | 1.3456 | 0.88527 | 10.304 | 10.252 | 10.943 | [10 empty] | 1.4295 | 0.0764 | 1.5059 | 5.0734 | -0.0038
| 14 |  | 1.6252 | 1.5682 | 0.057 | 3.5073 | 0.584 | 0.9842 | 1.3225 | 0.87007 | 10.093 | 10.055 | 12.149 | 1232.9427 | 101.4851 | 1.2719 | 0.83679 | 3.8995 | [5 empty] | 1.5682 | 0.0736 | 1.6418 | 4.4829 | -0.0166
4 Hour Oven 48 Fridge | 15 |  | 1.5006 | 1.4334 | 0.0672 | 4.4782 | 0.5523 | 0.8811 | 1.3503 | 0.88833 | 10.023 | 10.101 | 10.945 | 1108.0972 | 101.2423 | 1.2936 | 0.85103 | 4.2892 | [5 empty] | 1.4332 | 0.0556 | 1.4888 | 3.7346 | 0.0118
| 16 |  | 1.5015 | 1.4689 | 0.0326 | 2.1712 | 0.5899 | 0.879 | 1.387 | 0.91251 | 10.094 | 10.165 | 10.42 | 1069.1494 | 102.6055 | 1.3739 | 0.90388 | 0.95041 | [5 empty] | 1.4682 | 0.0189 | 1.4871 | 1.2709 | 0.0144
| 17 |  | 1.4991 | 1.2663 | 0.2328 | 15.5293 | 0.4897 | 0.7766 | 1.3534 | 0.89038 | 10.08 | 10.337 | 9.648 | 1005.2923 | 104.197 | 1.2596 | 0.82871 | 7.1748 | [5 empty] | 1.266 | 0.2254 | 1.4914 | 15.1133 | 0.0077
| 18 |  | 1.5013 | 1.4069 | 0.0944 | 6.2879 | 0.5278 | 0.8791 | 1.3283 | 0.8739 | 10.32 | 10.393 | 10.984 | 1178.0973 | 107.2558 | 1.1942 | 0.78567 | 10.6327 | [5 empty] | 1.4071 | 0.119 | 1.5261 | 7.7977 | -0.0248
| 19 |  | 1.499 | 1.4726 | 0.0264 | 1.7612 | 0.5667 | 0.9059 | 1.3492 | 0.88764 | 10.477 | 10.696 | 11.233 | 1258.7924 | 112.062 | 1.1699 | 0.76964 | 14.2408 | [5 empty] | 1.472 | 0.0516 | 1.5236 | 3.3867 | -0.0246
| 20 |  | 1.4982 | 1.4515 | 0.0467 | 3.1171 | 0.5767 | 0.8748 | 1.3772 | 0.90603 | 10.307 | 10.088 | 10.634 | [10 empty] | 1.4502 | 0.0325 | 1.4827 | 2.1919 | 0.0155
| 21 |  | 1.5009 | 1.4499 | 0.051 | 3.398 | 0.5332 | 0.9167 | 1.3128 | 0.86367 | 10.041 | 10.173 | 12.245 | 1250.7912 | 102.1471 | 1.1592 | 0.76262 | 12.4261 | [5 empty] | 1.4502 | 0.1025 | 1.5527 | 6.6014 | -0.0518
2 Hour Oven+ 48 Fridge +2 Hour Oven | 22 |  | 1.4994 | 1.4304 | 0.069 | 4.6018 | 0.5525 | 0.8779 | 1.3524 | 0.88971 | 10.118 | 10.212 | 11.158 | 1152.9005 | 103.325 | 1.2407 | 0.81625 | 8.6121 | [5 empty] | 1.4296 | 0.0654 | 1.495 | 4.3746 | 0.0044
| 23 |  | 1.5002 | 1.4478 | 0.0524 | 3.4929 | 0.5551 | 0.8927 | 1.3461 | 0.8856 | 10.448 | 10.141 | 10.824 | 1146.8371 | 105.9532 | 1.2624 | 0.83055 | 6.4161 | [5 empty] | 1.4465 | 0.0538 | 1.5003 | 3.5859 | -0.0001
| 24 |  | 1.5005 | 1.4415 | 0.059 | 3.932 | 0.5759 | 0.8656 | 1.3822 | 0.90935 | 10.33 | 10.07 | 10.828 | 1126.3621 | 104.0231 | 1.2798 | 0.84196 | 7.6958 | [5 empty] | 1.4411 | 0.0427 | 1.4838 | 2.8777 | 0.0167
| 25 |  | 1.5002 | 1.373 | 0.1272 | 8.4789 | 0.537 | 0.836 | 1.3631 | 0.89681 | 10.094 | 10.019 | 10.425 | 1054.2989 | 101.1318 | 1.3023 | 0.85677 | 4.5665 | [5 empty] | 1.3723 | 0.1136 | 1.4859 | 7.6452 | 0.0143
| 26 |  | 1.5001 | 1.438 | 0.0621 | 4.1397 | 0.5732 | 0.8648 | 1.3801 | 0.90798 | 10.212 | 10.108 | 10.597 | [10 empty] | 1.4372 | 0.051 | 1.4882 | 3.427 | 0.0119
| 27 |  | 1.5005 | 1.4158 | 0.0847 | 5.6448 | 0.5475 | 0.8683 | 1.3534 | 0.89036 | 10.477 | 10.07 | 11.127 | 1173.9362 | 105.5034 | 1.206 | 0.79344 | 11.5123 | [5 empty] | 1.4161 | 0.0633 | 1.4794 | 4.2788 | 0.0211
| 28 |  | 1.3856 | 1.3119 | 0.0737 | 5.319 | 0.5221 | 0.7898 | 1.3787 | 0.90702 | 10.117 | 10.188 | 9.899 | 1020.3097 | 103.072 | 1.2858 | 0.84591 | 6.9724 | [5 empty] | 1.3121 | 0.0619 | 1.374 | 4.5051 | 0.0116
4 Hour Oven 168 Fridge | 29 |  | 1.5013 | 1.4577 | 0.0436 | 2.9041 | 0.5737 | 0.884 | 1.3687 | 0.90043 | 10.239 | 10.283 | 10.909 | 1148.5828 | 105.2876 | 1.2691 | 0.83495 | 7.5462 | [5 empty] | 1.4582 | 0.0476 | 1.5058 | 3.1611 | -0.0045
| 30 |  | 1.4996 | 1.4747 | 0.0249 | 1.6604 | 0.5821 | 0.8926 | 1.3713 | 0.90216 | 10.14 | 10.054 | 10.695 | 1090.3292 | 101.9476 | 1.3525 | 0.88982 | 1.3767 | [5 empty] | 1.474 | 0.0325 | 1.5065 | 2.1573 | -0.0069
| 31 |  | 1.5008 | 1.4768 | 0.024 | 1.5991 | 0.5759 | 0.9009 | 1.3606 | 0.89512 | 10.198 | 10.165 | 10.874 | 1127.2279 | 103.6627 | 1.3101 | 0.86192 | 3.7788 | [5 empty] | 1.4749 | 0.0272 | 1.5021 | 1.8108 | -0.0013
| 32 |  | 1.4996 | 1.4788 | 0.0208 | 1.387 | 0.5882 | 0.8906 | 1.3782 | 0.9067 | 10.236 | 10.099 | 10.729 | 1109.0928 | 103.3734 | 1.3333 | 0.8772 | 3.307 | [5 empty] | 1.4787 | 0.0215 | 1.5002 | 1.4331 | -0.0006
| 33 |  | 1.4988 | 1.5028 | 0.004 | 0.26688 | 0.6013 | 0.9015 | 1.3836 | 0.91027 | 10.155 | 10.165 | 10.685 | [10 empty] | 1.5021 | 0 | 1.5021 | 0 | -0.0033
| 34 | section density test? | 1.5018 | 1.5696 | 0.0678 | 4.5146 | 0.5501 | 1.0195 | 1.2778 | 0.84069 | 10.33 | 10.382 | 12.52 | 1342.7207 | 107.2461 | 1.169 | 0.76906 | 8.8997 | [5 empty] | 1.5711 | 0.0462 | 1.6173 | 2.8566 | -0.1155
| 35 |  | 1.4372 | 1.4201 | 0.0171 | 1.1898 | 0.5433 | 0.8768 | 1.3443 | 0.88441 | 10.211 | 10.165 | 10.661 | 1106.5565 | 103.7948 | 1.2834 | 0.84431 | 4.6391 | [5 empty] | 1.4192 | 0.0273 | 1.4465 | 1.8873 | -0.0093
2 Hour Oven+ 168 Fridge +2 Hour Oven | 36 |  | 1.5018 | 1.4854 | 0.01638 | 1.0907 | 0.5141 | 0.9713 | 1.2693 | 0.83507 | 10.165 | 10.301 | 11.843 | 1240.0766 | 104.7097 | 1.1978 | 0.78805 | 5.7947 | [5 empty] | 1.4852 | 0.0483 | 1.5335 | 3.1497 | -0.03172
| 37 |  | 1.5021 | 1.5476 | 0.0455 | 3.0291 | 0.5033 | 1.0443 | 1.23 | 0.80922 | 10.721 | 10.246 | 12.953 | 1422.8529 | 109.8474 | 1.0877 | 0.71557 | 12.2833 | [5 empty] | 1.5471 | 0.0404 | 1.5875 | 2.5449 | -0.0854
| 38 |  | 1.5009 | 1.4714 | 0.0295 | 1.9655 | 0.5232 | 0.9482 | 1.288 | 0.84735 | 10.092 | 10.292 | 11.82 | 1227.7063 | 103.8669 | 1.1985 | 0.78848 | 7.1977 | [5 empty] | 1.4714 | 0.053 | 1.5244 | 3.4768 | -0.0235
| 39 |  | 1.4998 | 1.5295 | 0.0297 | 1.9803 | 0.5497 | 0.9798 | 1.2957 | 0.85241 | 10.532 | 10.303 | 11.465 | 1244.0809 | 108.5112 | 1.2294 | 0.80883 | 5.2462 | [5 empty] | 1.5271 | 0.0077 | 1.5348 | 0.50169 | -0.035
| 40 |  | 1.5024 | 1.4961 | 0.0063 | 0.41933 | 0.5227 | 0.9734 | 1.2757 | 0.83927 | 10.023 | 10.513 | 11.89 | [10 empty] | 1.4959 | 0.0264 | 1.5223 | 1.7342 | -0.0199
| 41 |  | 1.5014 | 1.441 | 0.0604 | 4.0229 | 0.5511 | 0.8899 | 1.344 | 0.88421 | 10.118 | 10.141 | 11.036 | 1132.3669 | 102.6066 | 1.2726 | 0.83721 | 5.4613 | [5 empty] | 1.4397 | 0.078 | 1.5177 | 5.1394 | -0.0163
| 42 |  | 1.7081 | 1.6833 | 0.0248 | 1.4519 | 0.609 | 1.0743 | 1.3005 | 0.8556 | 10.283 | 10.283 | 12.907 | 1364.7873 | 105.7401 | 1.2334 | 0.81143 | 5.2987 | [5 empty] | 1.6826 | 0.0347 | 1.7173 | 2.0206 | -0.0092
| 2.1 |  |  | 0.1558 | 0.1558 | #DIV/0! | 0.0397 | 0.1161 | 1.1138 | 0.73277 |  |  |  | 0 | 0 | #DIV/0! | #DIV/0! | #DIV/0! | [7 empty] | 0 | #DIV/0! | 0
| 2.2 |  |  | 0.67 | 0.67 | #DIV/0! | 0.2454 | 0.4246 | 1.3097 | 0.86165 |  |  |  | 0 | 0 | #DIV/0! | #DIV/0! | #DIV/0! | [7 empty] | 0 | #DIV/0! | 0
| 2.3 |  |  | 0.778 | 0.778 | #DIV/0! | 0.2925 | 0.4855 | 1.3301 | 0.87503 |  |  |  | 0 | 0 | #DIV/0! | #DIV/0! | #DIV/0! | [7 empty] | 0 | #DIV/0! | 0
| 9.1 |  |  | 0.2068 | 0.2068 | #DIV/0! | 0.0473 | 0.1595 | 1.0761 | 0.70799 |  |  |  | 0 | 0 | #DIV/0! | #DIV/0! | #DIV/0! | [7 empty] | 0 | #DIV/0! | 0
| 9.2 |  |  | 0.4932 | 0.4932 | #DIV/0! | 0.1835 | 0.3097 | 1.3218 | 0.86959 |  |  |  | 0 | 0 | #DIV/0! | #DIV/0! | #DIV/0! | [7 empty] | 0 | #DIV/0! | 0
| 9.3 |  |  | 0.6202 | 0.6202 | #DIV/0! | 0.2275 | 0.3927 | 1.3108 | 0.86239 |  |  |  | 0 | 0 | #DIV/0! | #DIV/0! | #DIV/0! | [7 empty] | 0 | #DIV/0! | 0
| 9.4 |  |  | 0.3035 | 0.3035 | #DIV/0! | 0.1133 | 0.1902 | 1.3244 | 0.87133 |  |  |  | 0 | 0 | #DIV/0! | #DIV/0! | #DIV/0! | [7 empty] | 0 | #DIV/0! | 0
| 37.1 |  |  | 0.5465 | 0.5465 | #DIV/0! | 0.1678 | 0.3787 | 1.1978 | 0.78801 |  |  |  | 0 | 0 | #DIV/0! | #DIV/0! | #DIV/0! | [7 empty] | 0 | #DIV/0! | 0
| 37.2 |  |  | 0.526 | 0.526 | #DIV/0! | 0.1711 | 0.3549 | 1.2301 | 0.80931 |  |  |  | 0 | 0 | #DIV/0! | #DIV/0! | #DIV/0! | [7 empty] | 0 | #DIV/0! | 0
| 37.3 |  |  | 0.4805 | 0.4805 | #DIV/0! | 0.1664 | 0.3141 | 1.2697 | 0.83533 |  |  |  | 0 | 0 | #DIV/0! | #DIV/0! | #DIV/0! | [7 empty] | 0 | #DIV/0! | 0

## Pressing Batch 4
0, 8, 24 hour tests | [8 empty] | mineral oil density |  |  | Theortical max density | [8 empty] | Press Area | Die Area
[9 empty] | 0.83 |  | g/cm^3 | 1.52 | g/cm^3 | [7 empty] | 5026.5482 | 100
| Sample (B2.) | Notes | Initial mass | Post Press Dry Mass | Change in mass after pressing | Percent lost | Post Press Wet Mass | Change in dry vs wet mass | Archemedies density | %TMD | Aproximate Length | Aproximate Width | Aproximate Height | Aproximate vol | Aproximate Base Area | Approximate density | Approximate %TMD | Percent diffrence between archmedies and approximate method | Press Location | Press Pressure kg/cm^2 | Press Pressure Mpa | Die Pressure Mpa | dwell time min | Post-Press Main Pellet Mass | Post-Press Shavings Mass | Total Post-Press Mass | %lost | Overall Change in Mass
8 hour | 1 |  | 1.5029 | 1.503 | 0.0001 | 0.0066538 | 0.5841 | 0.9189 | 1.3576 | 0.89315 | 10.354 | 10.212 | 11.298 | 1194.5946 | 105.735 | 1.2582 | 0.82774 | 7.6019 | [7 empty] | 0 | #DIV/0! | 1.5029
| 2 |  | 1.5016 | 1.5351 | 0.0335 | 2.231 | 0.6026 | 0.9325 | 1.3664 | 0.89892 | 10.303 | 10.25 | 11.229 | 1185.847 | 105.6058 | 1.2945 | 0.85166 | 5.4001 | [7 empty] | 0 | #DIV/0! | 1.5016
| 3 |  | 1.5009 | 1.5145 | 0.0136 | 0.90612 | 0.6023 | 0.9122 | 1.378 | 0.9066 | 10.236 | 10.137 | 10.864 | 1127.274 | 103.7623 | 1.3435 | 0.88389 | 2.5367 | [7 empty] | 0 | #DIV/0! | 1.5009
| 4 |  | 1.502 | 1.5049 | 0.0029 | 0.19308 | 0.6096 | 0.8953 | 1.3951 | 0.91785 | 10.188 | 10.118 | 10.59 | 1091.6403 | 103.0822 | 1.3786 | 0.90695 | 1.1948 | [7 empty] | 0 | #DIV/0! | 1.502
| 5 |  | 1.5019 | 1.5132 | 0.0113 | 0.75238 | 0.5958 | 0.9174 | 1.369 | 0.90068 | 10.543 | 10.211 | 10.85 | 1168.0521 | 107.6546 | 1.2955 | 0.8523 | 5.5206 | [7 empty] | 0 | #DIV/0! | 1.5019
| 6 |  | 1.5 | 1.5284 | 0.0284 | 1.8933 | 0.6042 | 0.9242 | 1.3726 | 0.90304 | 10.118 | 10.16 | 11.131 | 1144.2543 | 102.7989 | 1.3357 | 0.87876 | 2.7249 | [7 empty] | 0 | #DIV/0! | 1.5
| 7 |  | 1.5026 | 1.4983 | 0.0043 | 0.28617 | 0.6015 | 0.8968 | 1.3867 | 0.9123 | 10.496 | 10.188 | 10.756 | 1150.174 | 106.9332 | 1.3027 | 0.85702 | 6.2486 | [7 empty] | 0 | #DIV/0! | 1.5026
12 hour | 8 |  | 1.4993 | 1.5296 | 0.0303 | 2.0209 | 0.6121 | 0.9175 | 1.3837 | 0.91035 | 10.543 | 10.307 | 10.803 | 1173.9264 | 108.6667 | 1.303 | 0.85722 | 6.0109 | [7 empty] | 0 | #DIV/0! | 1.4993
| 9 |  | 1.5012 | 1.5108 | 0.0096 | 0.63949 | 0.6054 | 0.9054 | 1.385 | 0.91117 | 10.283 | 10.259 | 10.625 | 1120.8663 | 105.4933 | 1.3479 | 0.88677 | 2.7149 | [7 empty] | 0 | #DIV/0! | 1.5012
| 10 |  | 1.5047 | 1.5502 | 0.0455 | 3.0239 | 0.6128 | 0.9374 | 1.3726 | 0.90302 | 10.225 | 10.188 | 11.085 | 1154.7499 | 104.1723 | 1.3425 | 0.88319 | 2.2199 | [7 empty] | 0 | #DIV/0! | 1.5047
| 11 |  | 1.5017 | 1.4969 | 0.0048 | 0.31964 | 0.5982 | 0.8987 | 1.3825 | 0.90952 | 10.425 | 10.283 | 10.638 | 1140.3965 | 107.2003 | 1.3126 | 0.86356 | 5.1841 | [7 empty] | 0 | #DIV/0! | 1.5017
| 12 |  | 1.5024 | 1.513 | 0.0106 | 0.70554 | 0.5904 | 0.9226 | 1.3611 | 0.89549 | 10.472 | 10.445 | 10.85 | 1186.7734 | 109.38 | 1.2749 | 0.83874 | 6.5445 | [7 empty] | 0 | #DIV/0! | 1.5024
| 13 |  | 1.5014 | 1.5034 | 0.002 | 0.13321 | 0.5928 | 0.9106 | 1.3703 | 0.90153 | 10.992 | 10.685 | 10.462 | 1228.7569 | 117.4495 | 1.2235 | 0.80494 | 11.3204 | [7 empty] | 0 | #DIV/0! | 1.5014
| 14 | shiny white bottom | 1.5025 | 1.602 | 0.0995 | 6.6223 | 0.6212 | 0.9808 | 1.3557 | 0.8919 | 10.212 | 10.212 | 11.725 | 1222.741 | 104.2849 | 1.3102 | 0.86195 | 3.4149 | [7 empty] | 0 | #DIV/0! | 1.5025
24 hour | 15 |  | 1.5027 |  | 1.5027 | 100 |  | 0 | #DIV/0! | #DIV/0! |  |  |  | 0 | 0 | #DIV/0! | #DIV/0! | #DIV/0! | [7 empty] | 0 | #DIV/0! | 1.5027
| 16 |  | 1.5026 | 1.5102 | 0.0076 | 0.50579 | 0.582 | 0.9282 | 1.3504 | 0.88844 | 11.205 | 11.072 | 12.971 | 1609.2051 | 124.0618 | 0.93848 | 0.61742 | 35.9955 | [7 empty] | 0 | #DIV/0! | 1.5026
| 17 |  | 1.5001 | 1.4914 | 0.0087 | 0.57996 | 0.5809 | 0.9105 | 1.3595 | 0.89443 | 11.347 | 11.063 | 12.566 | 1577.4334 | 125.5319 | 0.94546 | 0.62201 | 35.9289 | [7 empty] | 0 | #DIV/0! | 1.5001
| 18 |  | 1.501 | 1.4864 | 0.0146 | 0.97268 | 0.5765 | 0.9099 | 1.3559 | 0.89202 | 10.921 | 11.157 | 12.978 | 1581.3122 | 121.8456 | 0.93998 | 0.61841 | 36.2303 | [7 empty] | 0 | #DIV/0! | 1.501
| 19 |  | 1.4993 | 1.448 | 0.0513 | 3.4216 | 0.5874 | 0.8606 | 1.3965 | 0.91876 | 11.162 | 11.074 | 13.245 | 1637.1878 | 123.608 | 0.88444 | 0.58187 | 44.8996 | [7 empty] | 0 | #DIV/0! | 1.4993
| 20 |  | 1.5023 |  | 1.5023 | 100 |  | 0 | #DIV/0! | #DIV/0! | [15 empty] | 0 | #DIV/0! | 1.5023
| 21 |  | 1.5001 |  | 1.5001 | 100 |  | 0 | #DIV/0! | #DIV/0! |  |  |  | 0 | 0 | #DIV/0! | #DIV/0! | #DIV/0! | [7 empty] | 0 | #DIV/0! | 1.5001
8 hour | average |  | 1.5016 | 1.5139 | 0.013443 | 0.89553 | 0.60001 | 0.9139 | 1.3751 | 0.90465 | 10.3197 | 10.1823 | 10.9597 | 1151.6909 | 105.0817 | 1.3155 | 0.86547 | 4.4611 | #DIV/0! | #DIV/0! | #DIV/0! | #DIV/0! | #DIV/0! | #DIV/0! | #DIV/0! | 0 | #DIV/0! | 1.5017
| standard deviation |  | 0.00099331 | 0.013563 | 0.012932 | 0.86163 | 0.0081091 | 0.013727 | 0.012717 | 0.0083666 | 0.15676 | 0.046557 | 0.26321 | 35.4375 | 1.9017 | 0.039713 | 0.026127 | 2.3256 | #DIV/0! | #DIV/0! | #DIV/0! | #DIV/0! | #DIV/0! | #DIV/0! | #DIV/0! | 0 | #DIV/0! | 0.00099331
| min |  | 1.5 | 1.4983 | 0.0001 | 0.0066538 | 0.5841 | 0.8953 | 1.3576 | 0.89315 | 10.118 | 10.118 | 10.59 | 1091.6403 | 102.7989 | 1.2582 | 0.82774 | 1.1948 | 0 | 0 | 0 | 0 | 0 | 0 | 0 | 0 | #DIV/0! | 1.5
| max |  | 1.5029 | 1.5351 | 0.0335 | 2.231 | 0.6096 | 0.9325 | 1.3951 | 0.91785 | 10.543 | 10.25 | 11.298 | 1194.5946 | 107.6546 | 1.3786 | 0.90695 | 7.6019 | 0 | 0 | 0 | 0 | 0 | 0 | 0 | 0 | #DIV/0! | 1.5029
12 hour | average |  | 1.5019 | 1.5294 | 0.0289 | 1.9236 | 0.6047 | 0.92471 | 1.373 | 0.90328 | 10.4503 | 10.3399 | 10.884 | 1175.4586 | 108.0924 | 1.3021 | 0.85663 | 5.3442 | #DIV/0! | #DIV/0! | #DIV/0! | #DIV/0! | #DIV/0! | #DIV/0! | #DIV/0! | #DIV/0! | #DIV/0! | #DIV/0!
| standard deviation |  | 0.0016324 | 0.03663 | 0.034818 | 2.3169 | 0.011412 | 0.027725 | 0.011517 | 0.0075773 | 0.27039 | 0.17342 | 0.42053 | 40.5077 | 4.6 | 0.042462 | 0.027935 | 3.1097 | #DIV/0! | #DIV/0! | #DIV/0! | #DIV/0! | #DIV/0! | #DIV/0! | #DIV/0! | #DIV/0! | #DIV/0! | #DIV/0!
| min |  | 1.4993 | 1.4969 | 0.002 | 0.13321 | 0.5904 | 0.8987 | 1.3557 | 0.8919 | 10.212 | 10.188 | 10.462 | 1120.8663 | 104.1723 | 1.2235 | 0.80494 | 2.2199 | 0 | 0 | 0 | 0 | 0 | 0 | 0 | 0 | #DIV/0! | 1.4993
| max |  | 1.5047 | 1.602 | 0.0995 | 6.6223 | 0.6212 | 0.9808 | 1.385 | 0.91117 | 10.992 | 10.685 | 11.725 | 1228.7569 | 117.4495 | 1.3479 | 0.88677 | 11.3204 | 0 | 0 | 0 | 0 | 0 | 0 | 0 | 0 | #DIV/0! | 1.5047
24 hour | average |  | 1.5008 | 1.484 | 0.02055 | 1.37 | 0.5817 | 0.9023 | 1.3656 | 0.89841 | 11.1587 | 11.0915 | 12.94 | 1601.2846 | 123.7618 | 0.92709 | 0.60993 | 38.2636 | #DIV/0! | #DIV/0! | #DIV/0! | #DIV/0! | #DIV/0! | #DIV/0! | #DIV/0! | 0 | #DIV/0! | 1.5012
| standard deviation |  | 0.0014154 | 0.026096 | 0.020729 | 1.383 | 0.0044818 | 0.029067 | 0.020954 | 0.013785 | 0.17712 | 0.043928 | 0.28006 | 27.8062 | 1.5186 | 0.028589 | 0.018808 | 4.4259 | #DIV/0! | #DIV/0! | #DIV/0! | #DIV/0! | #DIV/0! | #DIV/0! | #DIV/0! | 0 | #DIV/0! | 0.0013831
| min |  | 1.4993 | 1.448 | 0.0076 | 0.50579 | 0.5765 | 0.8606 | 1.3504 | 0.88844 | 10.921 | 11.063 | 12.566 | 1577.4334 | 121.8456 | 0.88444 | 0.58187 | 35.9289 | 0 | 0 | 0 | 0 | 0 | 0 | 0 | 0 | #DIV/0! | 1.4993
| max |  | 1.5026 | 1.5102 | 0.0513 | 3.4216 | 0.5874 | 0.9282 | 1.3965 | 0.91876 | 11.347 | 11.157 | 13.245 | 1637.1878 | 125.5319 | 0.94546 | 0.62201 | 44.8996 | 0 | 0 | 0 | 0 | 0 | 0 | 0 | 0 | #DIV/0! | 1.5027

## Pressing Batch 6
0, 8, 24 hour tests | [8 empty] | mineral oil density |  |  | Theortical max density | [8 empty] | Press Area | Die Area
[9 empty] | 0.83 |  | g/cm^3 | 1.52 | g/cm^3 | [7 empty] | 5026.5482 | 100
| Sample (B2.) | Notes | Initial mass | Post Press Dry Mass | Change in mass after pressing | Percent lost | Post Press Wet Mass | Change in dry vs wet mass | Archemedies density | %TMD | Aproximate Length | Aproximate Width | Aproximate Height | Aproximate vol | Aproximate Base Area | Approximate density | Approximate %TMD | Percent diffrence between archmedies and approximate method | Press Location | Press Pressure kg/cm^2 | Press Pressure Mpa | Die Pressure Mpa | dwell time min | Post-Press Main Pellet Mass | Post-Press Shavings Mass | Total Post-Press Mass | %lost | Overall Change in Mass
24 | 1 |  | 1.502 | 1.502 | [6 empty] | 10.441 | 10.481 | 11.581 | 1267.3334 | 109.4321 | 1.1852 | 0.77971 | 200 | [7 empty] | 0 | #DIV/0! | 1.502
| 2 |  | 1.5001 | 1.5001 | [6 empty] | 10.26 | 10.326 | 11.682 | 1237.6467 | 105.9448 | 1.2121 | 0.79741 | 200 | [7 empty] | 0 | #DIV/0! | 1.5001
| 3 |  | 1.5007 | 1.5007 | [6 empty] | 10.659 | 10.637 | 11.934 | 1353.0743 | 113.3798 | 1.1091 | 0.72967 | 200 | [7 empty] | 0 | #DIV/0! | 1.5007
| 4 |  | 1.502 | 1.502 | [9 empty] | 0 | 0 | #DIV/0! | #DIV/0! | #DIV/0! | [7 empty] | 0 | #DIV/0! | 1.502
| 5 |  | 1.5013 | 1.5013 | [6 empty] | 10.395 | 10.686 | 11.665 | 1295.7595 | 111.081 | 1.1586 | 0.76225 | 200 | [7 empty] | 0 | #DIV/0! | 1.5013
12 hour
24 hour
8 hour
12 hour
24 hour

## Pressing Batch 9
2+2 24, 48, 168 & 4,24 & 4,48 hour tests | [8 empty] | mineral oil density |  |  | Theortical max density | [10 empty] | Press Area | Die Area
[9 empty] | 0.83 |  | g/cm^3 | 1.52 | g/cm^3 | [9 empty] | 5026.5482 | 100
| Sample (B9) | Notes | Initial mass | Post Press Dry Mass | Change in mass after pressing | Percent lost | Post Press Wet Mass | Change in dry vs wet mass | Archemedies density | %TMD | Aproximate Length | Aproximate Width | Aproximate Height | Aproximate vol | Aproximate Base Area | Approximate density | Approximate %TMD | Percent diffrence between archmedies and approximate method | R^2 | Slope | Max Stress | Press Pressure kg/cm^2 | Press Pressure Mpa | Die Pressure Mpa | dwell time min | Post-Press Main Pellet Mass | Post-Press Shavings Mass | Total Post-Press Mass | %lost | Overall Change in Mass
2+2, 24 hour | 1 |  | 1.5002 | 1.4854 | 0.0148 | 0.98654 | 0.6 | 0.8854 | 1.3925 | 91.6091 | 10.1773 | 10.093 | 10.3933 | 1067.5841 | 102.719 | 1.3914 | 0.91537 | 0.078441 | 0.9997 | 70.0401 | 2.8636 | [6 empty] | 0 | #DIV/0! | 1.5002
| 2 |  | 1.4999 | 1.473 | 0.0269 | 1.7935 | 0.5861 | 0.8869 | 1.3785 | 90.6907 | 10.0765 | 10.1103 | 10.5455 | 1074.3327 | 101.8759 | 1.3711 | 0.90203 | 0.53931 | 0.9995 | 40.808 | 2.622 | [6 empty] | 0 | #DIV/0! | 1.4999
| 3 |  | 1.5001 | 1.4769 | 0.0232 | 1.5466 | 0.5974 | 0.8795 | 1.3938 | 91.6959 | 10.1877 | 10.099 | 10.3682 | 1066.7487 | 102.8861 | 1.3845 | 0.91085 | 0.66875 | 0.9988 | 52.56 | 2.9674 | [6 empty] | 0 | #DIV/0! | 1.5001
| 4 |  | 1.5001 | 1.4849 | 0.0152 | 1.0133 | 0.5899 | 0.895 | 1.3771 | 90.5959 | 10.1393 | 10.132 | 10.5903 | 1087.9457 | 102.7309 | 1.3649 | 0.89794 | 0.88932 | 0.999 | 52.071 | 2.6388 | [6 empty] | 0 | #DIV/0! | 1.5001
| 5 |  | 1.4746 |  | 1.4746 | 100 |  | 0 | #DIV/0! | #DIV/0! |  |  |  | 0 | 0 | #DIV/0! | #DIV/0! | #DIV/0! | [9 empty] | 0 | #DIV/0! | 1.4746
4, 24 hour | 6 |  | 1.5 | 1.472 | 0.028 | 1.8667 | 0.5871 | 0.8849 | 1.3807 | 90.8339 | 10.203 | 10.0755 | 10.4785 | 1077.1932 | 102.8003 | 1.3665 | 0.89902 | 1.031 | 0.9999 | 59.2754 | 2.7554 | [6 empty] | 0 | #DIV/0! | 1.5
| 7 |  | 1.5001 | 1.4899 | 0.0102 | 0.67995 | 0.5887 | 0.9012 | 1.3722 | 90.2756 | 10.1402 | 10.0868 | 10.7103 | 1095.4676 | 102.2822 | 1.3601 | 0.89478 | 0.88797 | 0.9988 | 56.246 | 2.6133 | [6 empty] | 0 | #DIV/0! | 1.5001
| 8 |  | 1.5002 | 1.4569 | 0.0433 | 2.8863 | 0.5535 | 0.9034 | 1.3385 | 88.0611 | 10.201 | 10.0275 | 10.9292 | 1117.9587 | 102.2905 | 1.3032 | 0.85735 | 2.6763 | 1 | 23.7574 | 1.7083 | [6 empty] | 0 | #DIV/0! | 1.5002
| 9 |  | 1.5 | 1.4776 | 0.0224 | 1.4933 | 0.5905 | 0.8871 | 1.3825 | 90.9534 | 10.156 | 10.097 | 10.5522 | 1082.0819 | 102.5451 | 1.3655 | 0.89837 | 1.2355 | 0.9998 | 95.5933 | 3.0766 | [6 empty] | 0 | #DIV/0! | 1.5
| 10 |  | 1.4494 |  | 1.4494 | 100 |  | 0 | #DIV/0! | #DIV/0! |  |  |  | 0 | 0 | #DIV/0! | #DIV/0! | #DIV/0! | [9 empty] | 0 | #DIV/0! | 1.4494
2+2, 48 hour | 11 |  | 1.4999 | 1.4868 | 0.0131 | 0.87339 | 0.6035 | 0.8833 | 1.3971 | 91.9134 | 10.1375 | 10.2043 | 10.383 | 1074.0755 | 103.4456 | 1.3843 | 0.9107 | 0.9221 | 0.9997 | 65.1489 | 2.7711 | [6 empty] | 0 | #DIV/0! | 1.4999
| 12 |  | 1.4999 | 1.4604 | 0.0395 | 2.6335 | 0.5716 | 0.8888 | 1.3638 | 89.7227 | 10.1158 | 10.0715 | 10.6782 | 1087.9084 | 101.8808 | 1.3424 | 0.88315 | 1.581 | 0.9978 | 30.6669 | 2.3764 | [6 empty] | 0 | #DIV/0! | 1.4999
| 13 |  | 1.4999 | 1.4704 | 0.0295 | 1.9668 | 0.5764 | 0.894 | 1.3651 | 89.8116 | 10.2687 | 10.0505 | 10.682 | 1102.4473 | 103.2061 | 1.3338 | 0.87747 | 2.3251 | 0.9995 | 29.7763 | 2.0933 | [6 empty] | 0 | #DIV/0! | 1.4999
| 14 |  | 1.4998 | 1.474 | 0.0258 | 1.7202 | 0.5681 | 0.9059 | 1.3505 | 88.8488 | 10.0303 | 10.199 | 10.798 | 1104.6194 | 102.2985 | 1.3344 | 0.87789 | 1.1997 | 0.9979 | 27.3056 | 2.0961 | [6 empty] | 0 | #DIV/0! | 1.4998
| 15 |  | 1.4324 |  | 1.4324 | 100 |  | 0 | #DIV/0! | #DIV/0! |  |  |  | 0 | 0 | #DIV/0! | #DIV/0! | #DIV/0! | [9 empty] | 0 | #DIV/0! | 1.4324
4, 48 hour freezer | 16 |  | 1.5003 | 1.4718 | 0.0285 | 1.8996 | 0.595 | 0.8768 | 1.3932 | 91.6606 | 10.1653 | 10.1867 | 10.384 | 1075.2721 | 103.5509 | 1.3688 | 0.90051 | 1.772 | 0.9991 | 45.9225 | 2.1474 | [6 empty] | 0 | #DIV/0! | 1.5003
| 17 |  | 1.5 | 1.4643 | 0.0357 | 2.38 | 0.5645 | 0.8998 | 1.3507 | 88.8625 | 10.1425 | 10.215 | 10.748 | 1113.5534 | 103.6056 | 1.315 | 0.86512 | 2.6808 | 0.9991 | 32.2651 | 2.095 | [6 empty] | 0 | #DIV/0! | 1.5
| 18 |  | 1.5001 | 1.461 | 0.0391 | 2.6065 | 0.5797 | 0.8813 | 1.376 | 90.5234 | 10.133 | 10.13 | 10.3942 | 1066.9416 | 102.6473 | 1.3693 | 0.90088 | 0.48238 | 0.9998 | 44.3773 | 1.9082 | [6 empty] | 0 | #DIV/0! | 1.5001
| 19 |  | 1.5001 | 1.4635 | 0.0366 | 2.4398 | 0.5816 | 0.8819 | 1.3774 | 90.6166 | 10.0975 | 10.1658 | 10.3102 | 1058.3334 | 102.6487 | 1.3828 | 0.90976 | 0.39576 | 0.9947 | 44.4182 | 1.8899 | [6 empty] | 0 | #DIV/0! | 1.5001
| 20 |  | 1.3832 |  | 1.3832 | 100 |  | 0 | #DIV/0! | #DIV/0! |  |  |  | 0 | 0 | #DIV/0! | #DIV/0! | #DIV/0! | [9 empty] | 0 | #DIV/0! | 1.3832
2+2, 168 hour | 21 |  | 1.4998 | 1.4922 | 0.0076 | 0.50673 | 0.5994 | 0.8928 | 1.3872 | 91.2657 | 10.1545 | 10.1143 | 10.4908 | 1077.4541 | 102.7052 | 1.3849 | 0.91114 | 0.1664 | 0.9966 | 62.9101 | 2.6595 | [6 empty] | 0 | #DIV/0! | 1.4998
| 22 |  | 1.4999 | 1.496 | 0.0039 | 0.26002 | 0.5894 | 0.9066 | 1.3696 | 90.1053 | 10.1282 | 10.1415 | 10.5813 | 1086.8599 | 102.7156 | 1.3764 | 0.90555 | 0.49829 | 0.9999 | 57.8498 | 2.5054 | [6 empty] | 0 | #DIV/0! | 1.4999
| 23 |  | 1.5002 | 1.5012 | 0.001 | 0.066658 | 0.562 | 0.9392 | 1.3267 | 87.28 | 10.153 | 10.1387 | 11.094 | 1142.0023 | 102.9387 | 1.3145 | 0.86482 | 0.91803 | 0.9999 | 22.7365 | 1.7652 | [6 empty] | 0 | #DIV/0! | 1.5002
| 24 |  | 1.5001 | 1.4917 | 0.0084 | 0.55996 | 0.5909 | 0.9008 | 1.3745 | 90.4248 | 10.1565 | 10.1105 | 10.6005 | 1088.5367 | 102.6873 | 1.3704 | 0.90156 | 0.29767 | 0.9973 | 37.4914 | 2.2872 | [6 empty] | 0 | #DIV/0! | 1.5001
| 25 |  | 1.4533 |  | 1.4533 | 100 |  | 0 | #DIV/0! | #DIV/0! |  |  |  | 0 | 0 | #DIV/0! | #DIV/0! | #DIV/0! | [9 empty] | 0 | #DIV/0! | 1.4533
2+2, 24 hour | average |  | 1.495 | 1.4771 | 0.31094 | 21.068 | 0.58665 | 0.70936 | #DIV/0! | #DIV/0! | 10.1452 | 10.1086 | 10.4743 | 859.3222 | 82.0424 | #DIV/0! | #DIV/0! | #DIV/0! | 0.99925 | 53.8698 | 2.7729 | #DIV/0! | #DIV/0! | #DIV/0! | #DIV/0! | #DIV/0! | #DIV/0! | 0 | #DIV/0! | 1.495
| standard deviation |  | 0.011393 | 0.0061038 | 0.65053 | 44.1257 | 0.0064573 | 0.39658 | #DIV/0! | #DIV/0! | 0.050308 | 0.017183 | 0.11004 | 480.4507 | 45.8648 | #DIV/0! | #DIV/0! | #DIV/0! | 0.00042032 | 12.0698 | 0.17011 | #DIV/0! | #DIV/0! | #DIV/0! | #DIV/0! | #DIV/0! | #DIV/0! | 0 | #DIV/0! | 0.011393
| min |  | 1.4746 | 1.473 | 0.0148 | 0.98654 | 0.5861 | 0 | #DIV/0! | #DIV/0! | 10.0765 | 10.093 | 10.3682 | 0 | 0 | #DIV/0! | #DIV/0! | #DIV/0! | 0.9988 | 40.808 | 2.622 | 0 | 0 | 0 | 0 | 0 | 0 | 0 | #DIV/0! | 1.4746
| max |  | 1.5002 | 1.4854 | 1.4746 | 100 | 0.6 | 0.895 | #DIV/0! | #DIV/0! | 10.1877 | 10.132 | 10.5903 | 1087.9457 | 102.8861 | #DIV/0! | #DIV/0! | #DIV/0! | 0.9997 | 70.0401 | 2.9674 | 0 | 0 | 0 | 0 | 0 | 0 | 0 | #DIV/0! | 1.5002
4, 24 hour | average |  | 1.4899 | 1.4741 | 0.31066 | 21.3852 | 0.57995 | 0.71532 | #DIV/0! | #DIV/0! | 10.1751 | 10.0717 | 10.6676 | 874.5403 | 81.9836 | #DIV/0! | #DIV/0! | #DIV/0! | 0.99962 | 58.718 | 2.5384 | #DIV/0! | #DIV/0! | #DIV/0! | #DIV/0! | #DIV/0! | #DIV/0! | #DIV/0! | #DIV/0! | #DIV/0!
| standard deviation |  | 0.022663 | 0.013689 | 0.63669 | 43.9541 | 0.017688 | 0.39996 | #DIV/0! | #DIV/0! | 0.031773 | 0.030739 | 0.19945 | 489.138 | 45.8307 | #DIV/0! | #DIV/0! | #DIV/0! | 0.00055603 | 29.3738 | 0.58635 | #DIV/0! | #DIV/0! | #DIV/0! | #DIV/0! | #DIV/0! | #DIV/0! | #DIV/0! | #DIV/0! | #DIV/0!
| min |  | 1.4494 | 1.4569 | 0.0102 | 0.67995 | 0.5535 | 0 | #DIV/0! | #DIV/0! | 10.1402 | 10.0275 | 10.4785 | 0 | 0 | #DIV/0! | #DIV/0! | #DIV/0! | 0.9988 | 23.7574 | 1.7083 | 0 | 0 | 0 | 0 | 0 | 0 | 0 | #DIV/0! | 1.4494
| max |  | 1.5002 | 1.4899 | 1.4494 | 100 | 0.5905 | 0.9034 | #DIV/0! | #DIV/0! | 10.203 | 10.097 | 10.9292 | 1117.9587 | 102.8003 | #DIV/0! | #DIV/0! | #DIV/0! | 1 | 95.5933 | 3.0766 | 0 | 0 | 0 | 0 | 0 | 0 | 0 | #DIV/0! | 1.5002
2+2, 48 hour | average |  | 1.4864 | 1.4729 | 0.30806 | 21.4388 | 0.5799 | 0.7144 | #DIV/0! | #DIV/0! | 10.1381 | 10.1313 | 10.6353 | 873.8101 | 82.1662 | #DIV/0! | #DIV/0! | #DIV/0! | 0.99872 | 38.2244 | 2.3342 | #DIV/0! | #DIV/0! | #DIV/0! | #DIV/0! | #DIV/0! | #DIV/0! | 0 | #DIV/0! | 1.4864
| standard deviation |  | 0.030176 | 0.010907 | 0.6286 | 43.9216 | 0.016097 | 0.39945 | #DIV/0! | #DIV/0! | 0.098659 | 0.081669 | 0.17716 | 488.6298 | 45.9368 | #DIV/0! | #DIV/0! | #DIV/0! | 0.0010145 | 18.0059 | 0.3201 | #DIV/0! | #DIV/0! | #DIV/0! | #DIV/0! | #DIV/0! | #DIV/0! | 0 | #DIV/0! | 0.030176
| min |  | 1.4324 | 1.4604 | 0.0131 | 0.87339 | 0.5681 | 0 | #DIV/0! | #DIV/0! | 10.0303 | 10.0505 | 10.383 | 0 | 0 | #DIV/0! | #DIV/0! | #DIV/0! | 0.9978 | 27.3056 | 2.0933 | 0 | 0 | 0 | 0 | 0 | 0 | 0 | #DIV/0! | 1.4324
| max |  | 1.4999 | 1.4868 | 1.4324 | 100 | 0.6035 | 0.9059 | #DIV/0! | #DIV/0! | 10.2687 | 10.2043 | 10.798 | 1104.6194 | 103.4456 | #DIV/0! | #DIV/0! | #DIV/0! | 0.9997 | 65.1489 | 2.7711 | 0 | 0 | 0 | 0 | 0 | 0 | 0 | #DIV/0! | 1.4999
4, 48 hour freezer | average |  | 1.4767 | 1.4651 | 0.30462 | 21.8652 | 0.5802 | 0.70796 | #DIV/0! | #DIV/0! | 10.1346 | 10.1744 | 10.4591 | 862.8201 | 82.4905 | #DIV/0! | #DIV/0! | #DIV/0! | 0.99818 | 41.7458 | 2.0101 | #DIV/0! | #DIV/0! | #DIV/0! | #DIV/0! | #DIV/0! | #DIV/0! | 0 | #DIV/0! | 1.4767
| standard deviation |  | 0.052291 | 0.0046508 | 0.60296 | 43.6795 | 0.012487 | 0.39586 | #DIV/0! | #DIV/0! | 0.028171 | 0.03581 | 0.19618 | 482.792 | 46.1159 | #DIV/0! | #DIV/0! | #DIV/0! | 0.00234 | 6.3612 | 0.13024 | #DIV/0! | #DIV/0! | #DIV/0! | #DIV/0! | #DIV/0! | #DIV/0! | 0 | #DIV/0! | 0.052291
| min |  | 1.3832 | 1.461 | 0.0285 | 1.8996 | 0.5645 | 0 | #DIV/0! | #DIV/0! | 10.0975 | 10.13 | 10.3102 | 0 | 0 | #DIV/0! | #DIV/0! | #DIV/0! | 0.9947 | 32.2651 | 1.8899 | 0 | 0 | 0 | 0 | 0 | 0 | 0 | #DIV/0! | 1.3832
| max |  | 1.5003 | 1.4718 | 1.3832 | 100 | 0.595 | 0.8998 | #DIV/0! | #DIV/0! | 10.1653 | 10.215 | 10.748 | 1113.5534 | 103.6056 | #DIV/0! | #DIV/0! | #DIV/0! | 0.9998 | 45.9225 | 2.1474 | 0 | 0 | 0 | 0 | 0 | 0 | 0 | #DIV/0! | 1.5003
2+2, 168 hour | average |  | 1.4907 | 1.4953 | 0.29484 | 20.2787 | 0.58543 | 0.7241 | #DIV/0! | #DIV/0! | 10.1333 | 10.1401 | 10.6191 | 872.9299 | 82.2016 | #DIV/0! | #DIV/0! | #DIV/0! | 0.99778 | 46.9787 | 2.205 | #DIV/0! | #DIV/0! | #DIV/0! | #DIV/0! | #DIV/0! | #DIV/0! | 0 | #DIV/0! | 1.4766
| standard deviation |  | 0.020885 | 0.0043919 | 0.64761 | 44.566 | 0.016226 | 0.40536 | #DIV/0! | #DIV/0! | 0.026737 | 0.021055 | 0.33607 | 488.9727 | 45.9522 | #DIV/0! | #DIV/0! | #DIV/0! | 0.0025734 | 17.9465 | 0.44329 | #DIV/0! | #DIV/0! | #DIV/0! | #DIV/0! | #DIV/0! | #DIV/0! | 0 | #DIV/0! | 0.052235
| min |  | 1.4533 | 1.4917 | 0.001 | 0.066658 | 0.562 | 0 | #DIV/0! | #DIV/0! | 10.0975 | 10.1143 | 10.3102 | 0 | 0 | #DIV/0! | #DIV/0! | #DIV/0! | 0.9947 | 22.7365 | 1.7652 | 0 | 0 | 0 | 0 | 0 | 0 | 0 | #DIV/0! | 1.3832
| max |  | 1.5002 | 1.5012 | 1.4533 | 100 | 0.5994 | 0.9392 | #DIV/0! | #DIV/0! | 10.1545 | 10.1658 | 11.094 | 1142.0023 | 102.9387 | #DIV/0! | #DIV/0! | #DIV/0! | 0.9999 | 62.9101 | 2.6595 | 0 | 0 | 0 | 0 | 0 | 0 | 0 | #DIV/0! | 1.5002
Composition
8 hour
24 hour
8 & 24 hour
8 & 24 hour

## Paper2
Freezer Test | [8 empty] | mineral oil density |  |  | Theortical max density | [9 empty] | Press Area | Die Area
[9 empty] | 0.83 |  | g/cm^3 | 1.52 | g/cm^3 | [8 empty] | 5026.5482 | 100
| Sample (B2.) | Notes | Initial mass | Post Press Dry Mass | Change in mass after pressing | Percent lost | Post Press Wet Mass | Change in dry vs wet mass | Archemedies density | %TMD | Aproximate Length | Aproximate Width | Aproximate Height | Aproximate vol | Aproximate Base Area | Approximate density | Approximate %TMD | Percent diffrence between archmedies and approximate method | Max stress | Youngs modulus |  |  | Initial mass | Post Press Dry Mass | Change in mass after pressing | Percent lost | Post Press Wet Mass | Change in dry vs wet mass | Archemedies density | %TMD | Aproximate Length | Aproximate Width | Aproximate Height | Aproximate vol | Aproximate Base Area | Approximate density | Approximate %TMD | Percent diffrence between archmedies and approximate method | Max stress | Youngs modulus
2 Hour Oven 0 Freezer | 1 | severe capping | 1.504 | 1.4119 | 0.0921 | 6.1237 | 0.5497 | 0.8622 | 1.3592 | 89.4191 | 10.118 | 10.152 | 11.462 | 1177.353 | 102.7179 | 1.1992 | 0.78896 | 12.5044 |  |  |  | Average | 1.4987 | 1.4238 | 0.07488 | 4.9995 | 0.5664 | 0.85742 | 1.3786 | 90.6952 | 10.1912 | 10.1584 | 10.6634 | 1103.6797 | 103.5181 | 1.2919 | 0.84996 | 6.5613 | 1.74 | 27.4767 |  |  | Average |  |  | TMD | Max Stress | Young Modulus
| 2 |  | 1.4992 | 1.4543 | 0.0449 | 2.9949 | 0.5856 | 0.8687 | 1.3895 | 91.4153 | 10.141 | 10.122 | 10.448 | 1072.458 | 102.6472 | 1.356 | 0.89213 | 2.438 | 1.79 | 30.04 |  | Std | 0.0072581 | 0.031863 | 0.028103 | 1.887 | 0.015052 | 0.024419 | 0.018749 | 1.2335 | 0.11114 | 0.14181 | 0.5192 | 50.3263 | 1.1092 | 0.058254 | 0.038325 | 3.9739 | 0.045826 | 2.2602 |  |  | 4 hour only | Freezer | 0 | 91.0786 | 1.736 | 27.248
| 3 |  | 1.5016 | 1.4108 | 0.0908 | 6.0469 | 0.5538 | 0.857 | 1.3664 | 89.8916 | 10.233 | 10.047 | 10.401 | 1069.3367 | 102.811 | 1.3193 | 0.86798 | 3.5023 |  |  |  | min | 1.4861 | 1.3836 | 0.0441 | 2.9349 | 0.5497 | 0.8171 | 1.3592 | 89.4191 | 10.097 | 10.047 | 10.133 | 1064.1565 | 102.6472 | 1.1992 | 0.78896 | 2.438 | 1.7 | 25.77 |  |  |  |  | 24 | 91.612 | 2.0175 | 27.1125
| 4 |  | 1.5026 | 1.4585 | 0.0441 | 2.9349 | 0.5764 | 0.8821 | 1.3724 | 90.2866 | 10.367 | 10.07 | 10.873 | 1135.0943 | 104.3957 | 1.2849 | 0.84534 | 6.5812 | 1.73 | 25.77 |  | max | 1.504 | 1.4585 | 0.1025 | 6.8972 | 0.5856 | 0.8821 | 1.4054 | 92.4634 | 10.367 | 10.401 | 11.462 | 1177.353 | 105.0189 | 1.356 | 0.89213 | 12.5044 | 1.79 | 30.04 |  |  |  |  | 48 | 91.2355 | 1.572 | 64.244
| 5 |  | 1.4861 | 1.3836 | 0.1025 | 6.8972 | 0.5665 | 0.8171 | 1.4054 | 92.4634 | 10.097 | 10.401 | 10.133 | 1064.1565 | 105.0189 | 1.3002 | 0.85538 | 7.7807 | 1.7 | 26.62 |  | num samples | 5 | 5 | 5 | 5 | 5 | 5 | 5 | 5 | 5 | 5 | 5 | 5 | 5 | 5 | 5 | 5 | 3 | 3 |  |  |  |  | 168 | 91.2709 | 1.22 | 20.35
4 Hour Oven 0 Freezer | 6 |  | 1.5017 | 1.4841 | 0.0176 | 1.172 | 0.5937 | 0.8904 | 1.3834 | 91.0149 | 10.067 | 10.232 | 10.672 | 1099.2752 | 103.0055 | 1.3501 | 0.8882 | 2.4405 | 1.52 | 21.8 |  | Average | 1.5017 | 1.475 | 0.026677 | 1.7764 | 0.59067 | 0.88433 | 1.3844 | 91.0786 | 10.1268 | 10.2715 | 10.6315 | 1105.805 | 104.0176 | 1.3343 | 0.87785 | 3.7023 | 1.736 | 27.248 |  |  |  | Fridge | 0 | 91.0786 | 1.736 | 27.248
| 7 |  | 1.5028 | 1.4778 | 0.025 | 1.6636 | 0.5948 | 0.883 | 1.3891 | 91.3881 | 10.165 | 10.425 | 10.401 | 1102.1953 | 105.9701 | 1.3408 | 0.88209 | 3.5401 | 1.76 | 30.55 |  | Std | 0.0009274 | 0.006506 | 0.0067857 | 0.45142 | 0.004948 | 0.0050607 | 0.0060211 | 0.39613 | 0.077049 | 0.17606 | 0.12191 | 20.8989 | 1.9445 | 0.029258 | 0.019249 | 2.1584 | 0.22634 | 5.5406 |  |  |  |  | 24 | 87.6542 | 1.84 | 31.21 | Average |  |  | TMD | Max Stress | Young Modulus
| 8 |  | 1.5003 | 1.4775 | 0.0228 | 1.5197 | 0.5947 | 0.8828 | 1.3891 | 91.3902 | 10.23 | 10.028 | 10.661 | 1093.674 | 102.5864 | 1.351 | 0.88878 | 2.7868 | 1.98 | 31.57 |  | min | 1.5003 | 1.4671 | 0.0176 | 1.172 | 0.5824 | 0.876 | 1.376 | 90.5236 | 10.049 | 10.028 | 10.401 | 1080.5829 | 101.8073 | 1.2876 | 0.84709 | 0.95041 | 1.49 | 20.63 |  |  |  |  | 48 | 88.8922 | 1.7033 | 24.7733 | 4 hourB9 | Fridge | 24 | 90.031 | 2.7729 | 53.8698
| 9 |  | 1.5025 | 1.4678 | 0.0347 | 2.3095 | 0.5824 | 0.8854 | 1.376 | 90.5236 | 10.188 | 10.472 | 10.685 | 1139.9691 | 106.6887 | 1.2876 | 0.84709 | 6.6363 | 1.93 | 31.69 |  | max | 1.5028 | 1.4841 | 0.0347 | 2.3095 | 0.5948 | 0.8904 | 1.3901 | 91.4513 | 10.23 | 10.472 | 10.756 | 1139.9691 | 106.6887 | 1.3657 | 0.89846 | 6.6363 | 1.98 | 31.69 |  |  |  |  | 168 | 89.1395 | 1.435 | 8.7625 |  | Freezer | 48 | 90.4158 | 2.0101 | 41.7458
| 10 |  | 1.5018 | 1.4671 | 0.03466 | 2.308 | 0.5911 | 0.876 | 1.3901 | 91.4513 | 10.049 | 10.354 | 10.756 | 1119.1333 | 104.0473 | 1.3109 | 0.86245 | 5.8597 | 1.49 | 20.63 |  | num samples | 6 | 6 | 6 | 6 | 6 | 6 | 6 | 6 | 6 | 6 | 6 | 6 | 6 | 6 | 6 | 6 | 5 | 5 |  |  | 2+ store+2 | Freezer | 24 | 86.4638 | 1.5 | 9.95
| 11 |  | 1.501 | 1.4757 | 0.0253 | 1.6855 | 0.5873 | 0.8884 | 1.3787 | 90.7035 | 10.062 | 10.118 | 10.614 | 1080.5829 | 101.8073 | 1.3657 | 0.89846 | 0.95041 | [26 empty] | 48 | 88.8146 | 1.6825 | 23.4275 | 2+ store+2 B9 | Fridge | 24 | 91.1479 | 10.1086 | 10.1452
4 Hour Oven 24 Freezer | 12 |  | 1.4992 | 1.5003 | 0.0011 | 0.073372 | 0.6139 | 0.8864 | 1.4048 | 92.4236 | 10.181 | 10.222 | 10.732 | 1116.8812 | 104.0702 | 1.3433 | 0.88375 | 4.479 | 1.83 | 43.88 |  | Average | 1.5021 | 1.4777 | 0.02476 | 1.6473 | 0.59683 | 0.88089 | 1.3925 | 91.612 | 10.2828 | 10.4067 | 10.7838 | 1154.0852 | 107.0326 | 1.2822 | 0.84358 | 8.3126 | 2.0175 | 27.1125 |  |  |  |  | 168 | 86.9539 | 0.84 | 3.0233 |  |  | 48 | 90.0741 | 2.3342 | 38.2244
| 13 |  | 1.5002 | 1.4953 | 0.0049 | 0.32662 | 0.5867 | 0.9086 | 1.3659 | 89.8649 | 10.236 | 10.264 | 11.37 | 1194.5584 | 105.0623 | 1.2518 | 0.82353 | 8.7242 |  |  |  | Std | 0.0023353 | 0.019463 | 0.020272 | 1.3488 | 0.010356 | 0.016135 | 0.013618 | 0.89591 | 0.11049 | 0.27238 | 0.29918 | 48.9075 | 3.9042 | 0.054393 | 0.035785 | 4.0261 | 0.19721 | 11.6883 |  |  |  | Fridge | 24 | 87.8013 | 1.8 | 21.575 |  |  | 168 | 89.769 | 2.3043 | 45.2469
| 14 |  | 1.5025 | 1.4454 | 0.05706 | 3.7977 | 0.5859 | 0.85954 | 1.3958 | 91.8266 | 10.276 | 10.543 | 10.543 | 1142.2272 | 108.3399 | 1.2655 | 0.83254 | 9.793 |  |  |  | min | 1.4992 | 1.4454 | 0.0011 | 0.073372 | 0.5859 | 0.85954 | 1.3659 | 89.8649 | 10.181 | 10.181 | 10.543 | 1115.1363 | 104.0702 | 1.1972 | 0.78762 | 4.479 | 1.83 | 17.26 |  |  |  |  | 48 | 89.8119 | 1.67 | 16.455
| 15 |  | 1.502 | 1.4766 | 0.0254 | 1.6911 | 0.6003 | 0.8763 | 1.3986 | 92.012 | 10.274 | 10.181 | 10.661 | 1115.1363 | 104.5996 | 1.3241 | 0.87115 | 5.468 | 1.88 | 17.26 |  | max | 1.5059 | 1.5003 | 0.05706 | 3.7977 | 0.6139 | 0.9086 | 1.4048 | 92.4236 | 10.497 | 10.898 | 11.37 | 1233.3066 | 114.3963 | 1.3433 | 0.88375 | 15.4197 | 2.25 | 43.88 |  |  |  |  | 168 | 84.6163 | 47.495 | 5.785
| 16 |  | 1.5059 | 1.4765 | 0.0294 | 1.9523 | 0.5994 | 0.8771 | 1.3972 | 91.9219 | 10.497 | 10.898 | 10.781 | 1233.3066 | 114.3963 | 1.1972 | 0.78762 | 15.4197 | 2.25 | 21.69 |  | num samples | 6 | 6 | 6 | 6 | 6 | 6 | 6 | 6 | 6 | 6 | 6 | 6 | 6 | 6 | 6 | 6 | 4 | 4 | [8 empty] | STD |  |  | TMD | Max Stress | Young Modulus
| 17 |  | 1.5029 | 1.4722 | 0.0307 | 2.0427 | 0.5948 | 0.8774 | 1.3927 | 91.6228 | 10.233 | 10.332 | 10.616 | 1122.4016 | 105.7274 | 1.3117 | 0.86293 | 5.9915 | 2.11 | 25.62 | [22 empty] | STD |  |  | TMD | Max Stress | Young Modulus | 4 hourB9 | Fridge | 24 | 1.3461 | 0.58635 | 29.3738
2 Hour Oven+ 24 Freezer +2 Hour Oven | 18 |  | 1.5027 | 1.4916 | 0.0111 | 0.73867 | 0.5932 | 0.8984 | 1.378 | 90.6603 | 10.259 | 10.378 | 10.898 | 1160.2872 | 106.4679 | 1.2855 | 0.84575 | 6.945 | 1.62 | 13.58 |  | Average | 1.5015 | 1.4645 | 0.037 | 2.4646 | 0.53925 | 0.92522 | 1.3142 | 86.4638 | 10.1542 | 10.2637 | 11.1995 | 1167.4006 | 104.2204 | 1.2564 | 0.82657 | 5.6469 | 1.5 | 9.95 |  |  | 4 hour only | Freezer | 0 | 0.39613 | 0.22634 | 5.5406 |  | Freezer | 48 | 1.1567 | 0.13024 | 6.3612
| 19 |  | 1.5013 | 1.4582 | 0.0431 | 2.8708 | 0.5206 | 0.9376 | 1.2909 | 84.9247 | 10.187 | 10.153 | 10.969 | 1134.5084 | 103.4286 | 1.2853 | 0.8456 | 0.43017 |  |  |  | Std | 0.00095638 | 0.022731 | 0.022331 | 1.4876 | 0.032117 | 0.017903 | 0.036777 | 2.4195 | 0.070879 | 0.11041 | 0.44648 | 53.9791 | 1.4638 | 0.052499 | 0.034539 | 3.6362 | 0.16971 | 5.1336 |  |  |  |  | 24 | 0.89591 | 0.19721 | 11.6883
| 20 |  | 1.5013 | 1.4769 | 0.0244 | 1.6253 | 0.5619 | 0.915 | 1.3397 | 88.1383 | 10.146 | 10.354 | 11.678 | 1226.7936 | 105.0517 | 1.2039 | 0.79202 | 10.6804 | 1.38 | 6.32 |  | min | 1.4999 | 1.4365 | 0.0111 | 0.73867 | 0.5096 | 0.8984 | 1.2863 | 84.6267 | 10.054 | 10.112 | 10.573 | 1080.2608 | 102.1716 | 1.1965 | 0.78716 | 0.43017 | 1.38 | 6.32 |  |  |  |  | 48 | 1.3428 | 0.42991 | 7.6706 | 2+ store+2 B9 | Fridge | 24 | 1.2115 | 0.41348 | 14.7616
| 21 |  | 1.4999 | 1.4411 | 0.0588 | 3.9203 | 0.5178 | 0.9233 | 1.2955 | 85.2287 | 10.175 | 10.255 | 11.543 | 1204.45 | 104.3446 | 1.1965 | 0.78716 | 7.9453 |  |  |  | max | 1.5027 | 1.4916 | 0.0657 | 4.3736 | 0.5932 | 0.9501 | 1.378 | 90.6603 | 10.259 | 10.378 | 11.678 | 1226.7936 | 106.4679 | 1.3298 | 0.87485 | 10.6804 | 1.62 | 13.58 |  |  |  |  | 168 | 0.84721 | 0.098995 | 16.8574 |  |  | 48 | 1.3009 | 0.3201 | 18.0059
| 22 |  | 1.5014 | 1.4825 | 0.0189 | 1.2588 | 0.5324 | 0.9501 | 1.2951 | 85.204 | 10.054 | 10.33 | 11.536 | 1198.1038 | 103.8578 | 1.2374 | 0.81406 | 4.5591 |  |  |  | num samples | 6 | 6 | 6 | 6 | 6 | 6 | 6 | 6 | 6 | 6 | 6 | 6 | 6 | 6 | 6 | 6 | 2 | 2 |  |  |  | Fridge | 0 | 0.39613 | 0.22634 | 5.5406 |  |  | 168 | 1.7299 | 0.39053 | 18.5983
| 23 |  | 1.5022 | 1.4365 | 0.0657 | 4.3736 | 0.5096 | 0.9269 | 1.2863 | 84.6267 | 10.104 | 10.112 | 10.573 | 1080.2608 | 102.1716 | 1.3298 | 0.87485 | 3.3214 | [26 empty] | 24 | 1.9186 | #DIV/0! | #DIV/0!
4 Hour Oven 48 Freezer | 24 |  | 1.5006 | 1.5119 | 0.0113 | 0.75303 | 0.6138 | 0.8981 | 1.3973 | 91.9248 | 10.519 | 10.299 | 10.732 | 1162.6532 | 108.3352 | 1.3004 | 0.85552 | 7.1818 | 2.34 | 52.73 |  | Average | 1.4523 | 1.4716 | 0.02955 | 2.0878 | 0.59058 | 0.88102 | 1.3868 | 91.2355 | 10.2897 | 10.183 | 10.6435 | 1114.0142 | 104.782 | 1.3276 | 0.87344 | 8.8961 | 1.572 | 64.244 |  |  |  |  | 48 | 1.6916 | 0.17616 | 12.4386
| 25 |  | 1.5028 | 1.4728 | 0.03 | 1.9963 | 0.5967 | 0.8761 | 1.3953 | 91.7962 | 10.259 | 10.283 | 10.614 | 1119.7059 | 105.4933 | 1.3153 | 0.86536 | 5.8994 |  |  |  | Std | 0.12098 | 0.1162 | 0.034763 | 2.3923 | 0.047045 | 0.072295 | 0.02041 | 1.3428 | 0.2261 | 0.094594 | 0.88348 | 78.9909 | 2.6123 | 0.15287 | 0.10057 | 7.4533 | 0.42991 | 7.6706 |  |  |  |  | 168 | 2.3879 | 0.34142 | 6.0123
| 26 |  | 1.5012 | 1.5014 | 0.0002 | 0.013323 | 0.5811 | 0.9203 | 1.3541 | 89.0844 | 10.156 | 10.096 | 11.406 | 1169.5139 | 102.535 | 1.2838 | 0.84459 | 5.3302 | 1.35 | 63.46 |  | min | 1.2053 | 1.2493 | 0.0002 | 0.013323 | 0.5015 | 0.7478 | 1.3541 | 89.0844 | 10.07 | 10.09 | 8.936 | 957.1836 | 101.8883 | 1.1013 | 0.72452 | 1.5822 | 1.35 | 52.73 |  |  | 2+ store+2 | Freezer | 24 | 2.4195 | 0.16971 | 5.1336
| 27 |  | 1.502 | 1.5014 | 0.0006 | 0.039947 | 0.6194 | 0.882 | 1.4129 | 92.9528 | 10.616 | 10.09 | 8.936 | 957.1836 | 107.1154 | 1.5686 | 1.0319 | 10.4431 | 1.41 | 72.47 |  | max | 1.5028 | 1.5928 | 0.0912 | 6.0735 | 0.631 | 0.9618 | 1.4129 | 92.9528 | 10.616 | 10.299 | 11.406 | 1169.5139 | 108.3352 | 1.5686 | 1.0319 | 22.9401 | 2.34 | 72.47 |  |  |  |  | 48 | 1.5635 | 0.33039 | 12.5253
| 28 |  | 1.5016 | 1.5928 | 0.0912 | 6.0735 | 0.631 | 0.9618 | 1.3745 | 90.4297 | 10.118 | 10.212 | 11.039 | 1140.6049 | 103.325 | 1.3965 | 0.91872 | 1.5822 | 1.37 | 62.66 |  | num samples | 6 | 6 | 6 | 6 | 6 | 6 | 6 | 6 | 6 | 6 | 6 | 6 | 6 | 6 | 6 | 6 | 5 | 5 |  |  |  |  | 168 | 1.586 | 0.24062 | 0.62581
| 29 |  | 1.2053 | 1.2493 | 0.044 | 3.6505 | 0.5015 | 0.7478 | 1.3866 | 91.2254 | 10.07 | 10.118 | 11.134 | 1134.4239 | 101.8883 | 1.1013 | 0.72452 | 22.9401 | 1.39 | 69.9 | [23 empty] | Fridge | 24 | 2.1172 | 0.21213 | 10.1611
2 Hour Oven+ 48 Freezer +2 Hour Oven | 30 |  | 1.5015 | 1.4668 | 0.0347 | 2.311 | 0.5707 | 0.8961 | 1.3586 | 89.3818 | 10.125 | 10.116 | 11.025 | 1129.2301 | 102.4245 | 1.2989 | 0.85456 | 4.4902 | 1.68 | 22.35 |  | Average | 1.4868 | 1.452 | 0.03475 | 2.3241 | 0.55903 | 0.89297 | 1.35 | 88.8146 | 10.2333 | 10.2823 | 10.7833 | 1135.192 | 105.2346 | 1.2828 | 0.84398 | 6.938 | 1.6825 | 23.4275 |  |  |  |  | 48 | 0.99342 | 0.042426 | 0.57276
| 31 |  | 1.5028 | 1.4699 | 0.0329 | 2.1892 | 0.5594 | 0.9105 | 1.3399 | 88.1541 | 10.236 | 10.236 | 10.898 | 1141.8455 | 104.7757 | 1.2873 | 0.84691 | 4.0072 | 1.43 | 13.61 |  | Std | 0.026582 | 0.024801 | 0.025043 | 1.6589 | 0.017457 | 0.022361 | 0.023765 | 1.5635 | 0.10917 | 0.16659 | 0.38722 | 60.6985 | 2.7033 | 0.085824 | 0.056463 | 4.2898 | 0.33039 | 12.5253 |  |  |  |  | 168 | 2.2776 | 65.768 | 2.3688
| 32 |  | 1.4755 | 1.4485 | 0.027 | 1.8299 | 0.5558 | 0.8927 | 1.3468 | 88.6028 | 10.286 | 10.184 | 10.638 | 1114.3584 | 104.7526 | 1.2999 | 0.85517 | 3.545 |  |  |  | min | 1.437 | 1.4196 | 0.0105 | 0.73069 | 0.5265 | 0.8513 | 1.3193 | 86.7961 | 10.125 | 10.116 | 10.092 | 1047.5827 | 102.4245 | 1.1484 | 0.75555 | 3.545 | 1.43 | 13.61
| 33 |  | 1.5015 | 1.4807 | 0.0208 | 1.3853 | 0.5666 | 0.9141 | 1.3445 | 88.452 | 10.141 | 10.236 | 10.092 | 1047.5827 | 103.8033 | 1.4134 | 0.9299 | 5.0019 | 1.47 | 16.35 |  | max | 1.5028 | 1.4807 | 0.0826 | 5.4986 | 0.5752 | 0.9141 | 1.3908 | 91.5005 | 10.42 | 10.59 | 11.202 | 1236.1161 | 110.3478 | 1.4134 | 0.9299 | 13.8479 | 2.15 | 41.4
| 34 |  | 1.5022 | 1.4196 | 0.0826 | 5.4986 | 0.5265 | 0.8931 | 1.3193 | 86.7961 | 10.42 | 10.59 | 11.202 | 1236.1161 | 110.3478 | 1.1484 | 0.75555 | 13.8479 |  |  |  | num samples | 6 | 6 | 6 | 6 | 6 | 6 | 6 | 6 | 6 | 6 | 6 | 6 | 6 | 6 | 6 | 6 | 4 | 4
| 35 |  | 1.437 | 1.4265 | 0.0105 | 0.73069 | 0.5752 | 0.8513 | 1.3908 | 91.5005 | 10.192 | 10.332 | 10.845 | 1142.0191 | 105.3037 | 1.2491 | 0.82178 | 10.7356 | 2.15 | 41.4
4 Hour Oven 168 Freezer | 36 |  | 1.5017 | 1.5453 | 0.0436 | 2.9034 | 0.6163 | 0.929 | 1.3806 | 90.8305 | 10.309 | 10.401 | 10.628 | 1139.5757 | 107.2239 | 1.356 | 0.89213 | 1.7972 |  |  |  | Average | 1.5017 | 1.526 | 0.0244 | 1.625 | 0.6129 | 0.91312 | 1.3873 | 91.2709 | 10.3663 | 10.2717 | 11.0027 | 1170.9757 | 106.4785 | 1.3042 | 0.85802 | 6.2192 | 1.22 | 20.35
| 37 |  | 1.501 | 1.5379 | 0.0369 | 2.4584 | 0.6162 | 0.9217 | 1.3849 | 91.1115 | 10.341 | 10.241 | 11.291 | 1195.7415 | 105.9022 | 1.2861 | 0.84615 | 7.3939 |  |  |  | Std | 0.00064317 | 0.018266 | 0.018317 | 1.22 | 0.0045629 | 0.018581 | 0.012878 | 0.84721 | 0.1427 | 0.10271 | 0.45715 | 33.3998 | 1.74 | 0.044002 | 0.028949 | 4.1616 | 0.098995 | 16.8574
| 38 |  | 1.5018 | 1.5016 | 0.0002 | 0.013317 | 0.6096 | 0.892 | 1.3972 | 91.9229 | 10.543 | 10.378 | 10.472 | 1145.7965 | 109.4153 | 1.3105 | 0.86219 | 6.4038 | 1.15 | 8.43 |  | min | 1.501 | 1.5016 | 0.0002 | 0.013317 | 0.6055 | 0.8883 | 1.3697 | 90.1116 | 10.184 | 10.128 | 10.472 | 1139.5757 | 104.5489 | 1.2275 | 0.80755 | 1.7972 | 1.15 | 8.43
| 39 |  | 1.5011 | 1.5367 | 0.0356 | 2.3716 | 0.6055 | 0.9312 | 1.3697 | 90.1116 | 10.289 | 10.216 | 11.004 | 1156.6571 | 105.1124 | 1.3286 | 0.87406 | 3.0483 |  |  |  | max | 1.5028 | 1.5453 | 0.0436 | 2.9034 | 0.6169 | 0.9312 | 1.4064 | 92.5271 | 10.543 | 10.401 | 11.729 | 1226.2546 | 109.4153 | 1.356 | 0.89213 | 13.5871 | 1.29 | 32.27
| 40 |  | 1.5017 | 1.5052 | 0.0035 | 0.23307 | 0.6169 | 0.8883 | 1.4064 | 92.5271 | 10.184 | 10.266 | 11.729 | 1226.2546 | 104.5489 | 1.2275 | 0.80755 | 13.5871 | 1.29 | 32.27 |  | num samples | 6 | 6 | 6 | 6 | 6 | 6 | 6 | 6 | 6 | 6 | 6 | 6 | 6 | 6 | 6 | 6 | 2 | 2
| 41 |  | 1.5028 | 1.5294 | 0.0266 | 1.77 | 0.6129 | 0.9165 | 1.3851 | 91.122 | 10.532 | 10.128 | 10.892 | 1161.8289 | 106.6681 | 1.3164 | 0.86603 | 5.0848
2 Hour Oven+ 168 Freezer +2 Hour Oven | 42 |  | 1.5001 | 1.5269 | 0.0268 | 1.7865 | 0.5648 | 0.9621 | 1.3173 | 86.6612 | 10.327 | 10.236 | 11.377 | 1202.6305 | 105.7072 | 1.2696 | 0.83529 | 3.6814 |  |  |  | Average | 1.5016 | 1.5142 | 0.012575 | 0.83773 | 0.56302 | 0.95115 | 1.3217 | 86.9539 | 10.362 | 10.3752 | 11.663 | 1254.2135 | 107.5272 | 1.2092 | 0.79555 | 8.9591 | 0.84 | 3.0233
| 43 |  | 1.5013 | 1.5051 | 0.0038 | 0.25311 | 0.5811 | 0.924 | 1.352 | 88.9463 | 10.354 | 10.617 | 11.961 | 1314.8538 | 109.9284 | 1.1447 | 0.75309 | 16.6056 | 0.82 | 3.63 |  | Std | 0.0011944 | 0.0093984 | 0.010211 | 0.68091 | 0.015696 | 0.021005 | 0.024107 | 1.586 | 0.15227 | 0.23546 | 0.25031 | 55.0393 | 3.7171 | 0.059663 | 0.039252 | 6.4786 | 0.24062 | 0.62581
| 44 |  | 1.5029 | 1.5097 | 0.0068 | 0.45246 | 0.5634 | 0.9463 | 1.3242 | 87.1157 | 10.567 | 10.528 | 11.564 | 1286.4878 | 111.2494 | 1.1735 | 0.77204 | 12.0635 | 0.61 | 2.38 |  | min | 1.5001 | 1.5051 | 0.0038 | 0.25311 | 0.5428 | 0.924 | 1.2934 | 85.0925 | 10.2 | 10.12 | 11.377 | 1202.6305 | 103.224 | 1.1447 | 0.75309 | 3.486 | 0.61 | 2.38
| 45 |  | 1.5021 | 1.515 | 0.0129 | 0.8588 | 0.5428 | 0.9722 | 1.2934 | 85.0925 | 10.2 | 10.12 | 11.75 | 1212.882 | 103.224 | 1.2491 | 0.82177 | 3.486 | 1.09 | 3.06 |  | max | 1.5029 | 1.5269 | 0.0268 | 1.7865 | 0.5811 | 0.9722 | 1.352 | 88.9463 | 10.567 | 10.617 | 11.961 | 1314.8538 | 111.2494 | 1.2696 | 0.83529 | 16.6056 | 1.09 | 3.63
4 Hour Oven 24 Fridge | 1 |  | 1.5005 | 1.4823 | 0.0182 | 1.2129 | 0.5931 | 0.8892 | 1.3836 | 91.0272 | 10.448 | 10.148 | 10.961 | 1162.1543 | 106.0263 | 1.2755 | 0.83913 | 8.1334 | 1.84 | 31.21 |  | Average | 1.4779 | 1.3876 | 0.12101 | 8.1549 | 0.52289 | 0.86473 | 1.3323 | 87.6542 | 10.3423 | 10.3514 | 11.0284 | 1186.2304 | 107.5892 | 1.1747 | 0.77286 | 12.7408 | 1.84 | 31.21 | count | 4
| 2 | section density test? | 1.5019 | 1.6094 | 0.1075 | 7.1576 | 0.5806 | 1.0288 | 1.2984 | 85.4216 | 10.286 | 10.328 | 12.257 | 1302.1078 | 106.2338 | 1.236 | 0.81316 | 4.9252 |  |  |  | Std | 0.061265 | 0.12223 | 0.063771 | 4.1903 | 0.049728 | 0.079098 | 0.029163 | 1.9186 | 0.23652 | 0.21708 | 0.65667 | 73.6931 | 4.2999 | 0.082484 | 0.054266 | 6.7784 | #DIV/0! | #DIV/0!
| 3 |  | 1.4989 | 1.2823 | 0.2166 | 14.4506 | 0.4741 | 0.8082 | 1.3169 | 86.6374 | 10.779 | 10.794 | 10.472 | 1218.4018 | 116.3485 | 1.0524 | 0.6924 | 22.3222 |  |  |  | min | 1.339 | 1.2589 | 0.0182 | 1.2129 | 0.4597 | 0.7992 | 1.2984 | 85.4216 | 10.07 | 10.148 | 10.25 | 1083.3068 | 105.4394 | 1.0524 | 0.6924 | 4.9252 | 1.84 | 31.21
| 4 |  | 1.5016 | 1.3911 | 0.1105 | 7.3588 | 0.5254 | 0.8657 | 1.3337 | 87.7456 | 10.401 | 10.172 | 10.872 | 1150.2464 | 105.799 | 1.2094 | 0.79565 | 9.7785 |  |  |  | max | 1.5019 | 1.6094 | 0.2166 | 14.4506 | 0.5931 | 1.0288 | 1.3836 | 91.0272 | 10.779 | 10.794 | 12.257 | 1302.1078 | 116.3485 | 1.2755 | 0.83913 | 22.3222 | 1.84 | 31.21
| 5 |  | 1.5019 | 1.337 | 0.1649 | 10.9794 | 0.5173 | 0.8197 | 1.3538 | 89.0658 | 10.117 | 10.422 | 11.392 | 1201.1653 | 105.4394 | 1.1131 | 0.73229 | 19.5157 |  |  |  | num samples | 7 | 7 | 7 | 7 | 7 | 7 | 7 | 7 | 7 | 7 | 7 | 6 | 6 | 6 | 6 | 6 | 1 | 1
| 6 |  | 1.5016 | 1.3523 | 0.1493 | 9.9427 | 0.51 | 0.8423 | 1.3326 | 87.6679 | 10.07 | 10.33 | 10.995
| 7 |  | 1.339 | 1.2589 | 0.0801 | 5.9821 | 0.4597 | 0.7992 | 1.3074 | 86.0142 | 10.295 | 10.266 | 10.25 | 1083.3068 | 105.6885 | 1.1621 | 0.76453 | 11.7697
2 Hour Oven+ 24 Fridge +2 Hour Oven | 8 |  | 1.5001 | 1.4816 | 0.0185 | 1.2333 | 0.5541 | 0.9275 | 1.3259 | 87.2271 | 10.401 | 10.085 | 12.15 | 1274.4631 | 104.8941 | 1.1625 | 0.76482 | 13.1269 |  |  |  | Average | 1.5188 | 1.4964 | 0.052329 | 3.4444 | 0.56464 | 0.93174 | 1.3346 | 87.8013 | 10.2336 | 10.1613 | 11.8604 | 1246.6976 | 103.7164 | 1.217 | 0.80064 | 9.3315 | 1.8 | 21.575
| 9 |  | 1.5004 | 1.6052 | 0.1048 | 6.9848 | 0.5729 | 1.0323 | 1.2906 | 84.9098 | 10.187 | 10.131 | 13.302 | 1372.8262 | 103.2045 | 1.1693 | 0.76925 | 9.8672 |  |  |  | Std | 0.046938 | 0.065665 | 0.031518 | 2.0957 | 0.015515 | 0.060218 | 0.032181 | 2.1172 | 0.12849 | 0.088988 | 1.09 | 126.3141 | 1.9315 | 0.10069 | 0.066245 | 6.5351 | 0.21213 | 10.1611
| 10 |  | 1.5019 | 1.4555 | 0.0464 | 3.0894 | 0.5693 | 0.8862 | 1.3632 | 89.684 | 10.09 | 10.164 | 11.063 | 1134.5633 | 102.5548 | 1.2829 | 0.844 | 6.0712 | 1.65 | 14.39 |  | min | 1.5001 | 1.4304 | 0.0121 | 0.80661 | 0.545 | 0.8667 | 1.2906 | 84.9098 | 10.09 | 10.055 | 10.412 | 1074.6739 | 101.4851 | 1.07 | 0.70392 | 2.8748 | 1.65 | 14.39
| 11 |  | 1.5001 | 1.488 | 0.0121 | 0.80661 | 0.545 | 0.943 | 1.3097 | 86.164 | 10.378 | 10.305 | 13.004 | 1390.7166 | 106.9453 | 1.07 | 0.70392 | 20.1493 |  |  |  | max | 1.6252 | 1.6052 | 0.1048 | 6.9848 | 0.584 | 1.0323 | 1.3846 | 91.0907 | 10.401 | 10.305 | 13.302 | 1390.7166 | 106.9453 | 1.3453 | 0.88509 | 20.1493 | 1.95 | 28.76
| 12 |  | 1.5016 | 1.4458 | 0.0558 | 3.716 | 0.5791 | 0.8667 | 1.3846 | 91.0907 | 10.182 | 10.137 | 10.412 | 1074.6739 | 103.2149 | 1.3453 | 0.88509 | 2.8748 | 1.95 | 28.76 |  | num samples | 7 | 7 | 7 | 7 | 7 | 7 | 7 | 7 | 7 | 7 | 7 | 6 | 6 | 6 | 6 | 6 | 2 | 2
| 13 |  | 1.5021 | 1.4304 | 0.0717 | 4.7733 | 0.5481 | 0.8823 | 1.3456 | 88.527 | 10.304 | 10.252 | 10.943
| 14 |  | 1.6252 | 1.5682 | 0.057 | 3.5073 | 0.584 | 0.9842 | 1.3225 | 87.0067 | 10.093 | 10.055 | 12.149 | 1232.9427 | 101.4851 | 1.2719 | 0.83679 | 3.8995
4 Hour Oven 48 Fridge | 15 |  | 1.5006 | 1.4334 | 0.0672 | 4.4782 | 0.5523 | 0.8811 | 1.3503 | 88.8335 | 10.023 | 10.101 | 10.945 | 1108.0972 | 101.2423 | 1.2936 | 0.85103 | 4.2892 | 1.54 | 13.59 |  | Average | 1.5001 | 1.4214 | 0.078729 | 5.249 | 0.54804 | 0.87331 | 1.3512 | 88.8922 | 10.1917 | 10.279 | 10.8727 | 1145.0366 | 104.9183 | 1.2417 | 0.81692 | 8.2857 | 1.7033 | 24.7733
| 16 |  | 1.5015 | 1.4689 | 0.0326 | 2.1712 | 0.5899 | 0.879 | 1.387 | 91.251 | 10.094 | 10.165 | 10.42 | 1069.1494 | 102.6055 | 1.3739 | 0.90388 | 0.95041 | 1.89 | 38.17 |  | Std | 0.001298 | 0.071887 | 0.071621 | 4.7779 | 0.034092 | 0.045509 | 0.025712 | 1.6916 | 0.17528 | 0.21704 | 0.79503 | 101.8521 | 4.088 | 0.083323 | 0.054818 | 5.0819 | 0.17616 | 12.4386
| 17 |  | 1.4991 | 1.2663 | 0.2328 | 15.5293 | 0.4897 | 0.7766 | 1.3534 | 89.0377 | 10.08 | 10.337 | 9.648 | 1005.2923 | 104.197 | 1.2596 | 0.82871 | 7.1748 |  |  |  | min | 1.4982 | 1.2663 | 0.0264 | 1.7612 | 0.4897 | 0.7766 | 1.3128 | 86.3665 | 10.023 | 10.088 | 9.648 | 1005.2923 | 101.2423 | 1.1592 | 0.76262 | 0.95041 | 1.54 | 13.59
| 18 |  | 1.5013 | 1.4069 | 0.0944 | 6.2879 | 0.5278 | 0.8791 | 1.3283 | 87.3895 | 10.32 | 10.393 | 10.984 | 1178.0973 | 107.2558 | 1.1942 | 0.78567 | 10.6327 |  |  |  | max | 1.5015 | 1.4726 | 0.2328 | 15.5293 | 0.5899 | 0.9167 | 1.387 | 91.251 | 10.477 | 10.696 | 12.245 | 1258.7924 | 112.062 | 1.3739 | 0.90388 | 14.2408 | 1.89 | 38.17
| 19 |  | 1.499 | 1.4726 | 0.0264 | 1.7612 | 0.5667 | 0.9059 | 1.3492 | 88.7644 | 10.477 | 10.696 | 11.233 | 1258.7924 | 112.062 | 1.1699 | 0.76964 | 14.2408 |  |  |  | num samples | 7 | 7 | 7 | 7 | 7 | 7 | 7 | 7 | 7 | 7 | 7 | 6 | 6 | 6 | 6 | 6 | 3 | 3
| 20 |  | 1.4982 | 1.4515 | 0.0467 | 3.1171 | 0.5767 | 0.8748 | 1.3772 | 90.603 | 10.307 | 10.088 | 10.634 | [5 empty] | 1.68 | 22.56
| 21 |  | 1.5009 | 1.4499 | 0.051 | 3.398 | 0.5332 | 0.9167 | 1.3128 | 86.3665 | 10.041 | 10.173 | 12.245 | 1250.7912 | 102.1471 | 1.1592 | 0.76262 | 12.4261
2 Hour Oven+ 48 Fridge +2 Hour Oven | 22 |  | 1.4994 | 1.4304 | 0.069 | 4.6018 | 0.5525 | 0.8779 | 1.3524 | 88.9707 | 10.118 | 10.212 | 11.158 | 1152.9005 | 103.325 | 1.2407 | 0.81625 | 8.6121 |  |  |  | Average | 1.4838 | 1.4083 | 0.075443 | 5.087 | 0.5519 | 0.85644 | 1.3651 | 89.8119 | 10.2566 | 10.1154 | 10.694 | 1112.4408 | 103.8347 | 1.2628 | 0.83081 | 7.6292 | 1.67 | 16.455
| 23 |  | 1.5002 | 1.4478 | 0.0524 | 3.4929 | 0.5551 | 0.8927 | 1.3461 | 88.56 | 10.448 | 10.141 | 10.824 | 1146.8371 | 105.9532 | 1.2624 | 0.83055 | 6.4161 |  |  |  | Std | 0.043297 | 0.049377 | 0.025128 | 1.6772 | 0.019016 | 0.033982 | 0.0151 | 0.99342 | 0.16213 | 0.069195 | 0.43807 | 61.097 | 1.7581 | 0.034894 | 0.022956 | 2.338 | 0.042426 | 0.57276
| 24 |  | 1.5005 | 1.4415 | 0.059 | 3.932 | 0.5759 | 0.8656 | 1.3822 | 90.9352 | 10.33 | 10.07 | 10.828 | 1126.3621 | 104.0231 | 1.2798 | 0.84196 | 7.6958 |  |  |  | min | 1.3856 | 1.3119 | 0.0524 | 3.4929 | 0.5221 | 0.7898 | 1.3461 | 88.56 | 10.094 | 10.019 | 9.899 | 1020.3097 | 101.1318 | 1.206 | 0.79344 | 4.5665 | 1.64 | 16.05
| 25 |  | 1.5002 | 1.373 | 0.1272 | 8.4789 | 0.537 | 0.836 | 1.3631 | 89.6807 | 10.094 | 10.019 | 10.425 | 1054.2989 | 101.1318 | 1.3023 | 0.85677 | 4.5665 |  |  |  | max | 1.5005 | 1.4478 | 0.1272 | 8.4789 | 0.5759 | 0.8927 | 1.3822 | 90.9352 | 10.477 | 10.212 | 11.158 | 1173.9362 | 105.9532 | 1.3023 | 0.85677 | 11.5123 | 1.7 | 16.86
| 26 |  | 1.5001 | 1.438 | 0.0621 | 4.1397 | 0.5732 | 0.8648 | 1.3801 | 90.7983 | 10.212 | 10.108 | 10.597 | [5 empty] | 1.64 | 16.86 |  | num samples | 7 | 7 | 7 | 7 | 7 | 7 | 7 | 7 | 7 | 7 | 7 | 6 | 6 | 6 | 6 | 6 | 2 | 2
| 27 |  | 1.5005 | 1.4158 | 0.0847 | 5.6448 | 0.5475 | 0.8683 | 1.3534 | 89.0362 | 10.477 | 10.07 | 11.127 | 1173.9362 | 105.5034 | 1.206 | 0.79344 | 11.5123
| 28 |  | 1.3856 | 1.3119 | 0.0737 | 5.319 | 0.5221 | 0.7898 | 1.3787 | 90.7023 | 10.117 | 10.188 | 9.899 | 1020.3097 | 103.072 | 1.2858 | 0.84591 | 6.9724 | 1.7 | 16.05
4 Hour Oven 168 Fridge | 29 |  | 1.5013 | 1.4577 | 0.0436 | 2.9041 | 0.5737 | 0.884 | 1.3687 | 90.0431 | 10.239 | 10.283 | 10.909 | 1148.5828 | 105.2876 | 1.2691 | 0.83495 | 7.5462 |  |  |  | Average | 1.4913 | 1.4829 | 0.028886 | 1.9317 | 0.57351 | 0.90941 | 1.3549 | 89.1395 | 10.2156 | 10.1876 | 11.0104 | 1154.085 | 104.2187 | 1.2862 | 0.84621 | 4.9246 | 1.435 | 8.7625
| 30 |  | 1.4996 | 1.4747 | 0.0249 | 1.6604 | 0.5821 | 0.8926 | 1.3713 | 90.2155 | 10.14 | 10.054 | 10.695 | 1090.3292 | 101.9476 | 1.3525 | 0.88982 | 1.3767 |  |  |  | Std | 0.023879 | 0.045849 | 0.020793 | 1.3796 | 0.020528 | 0.049329 | 0.036297 | 2.3879 | 0.062941 | 0.11115 | 0.67261 | 94.5337 | 1.8259 | 0.065171 | 0.042875 | 2.8026 | 0.34142 | 6.0123
| 31 |  | 1.5008 | 1.4768 | 0.024 | 1.5991 | 0.5759 | 0.9009 | 1.3606 | 89.5117 | 10.198 | 10.165 | 10.874 | 1127.2279 | 103.6627 | 1.3101 | 0.86192 | 3.7788 |  |  |  | min | 1.4372 | 1.4201 | 0.004 | 0.26688 | 0.5433 | 0.8768 | 1.2778 | 84.0691 | 10.14 | 10.054 | 10.661 | 1090.3292 | 101.9476 | 1.169 | 0.76906 | 1.3767 | 0.97 | 2.97
| 32 |  | 1.4996 | 1.4788 | 0.0208 | 1.387 | 0.5882 | 0.8906 | 1.3782 | 90.6695 | 10.236 | 10.099 | 10.729 | 1109.0928 | 103.3734 | 1.3333 | 0.8772 | 3.307 | 1.6 | 15.48 |  | max | 1.5018 | 1.5696 | 0.0678 | 4.5146 | 0.6013 | 1.0195 | 1.3836 | 91.0269 | 10.33 | 10.382 | 12.52 | 1342.7207 | 107.2461 | 1.3525 | 0.88982 | 8.8997 | 1.76 | 15.48
| 33 |  | 1.4988 | 1.5028 | 0.004 | 0.26688 | 0.6013 | 0.9015 | 1.3836 | 91.0269 | 10.155 | 10.165 | 10.685 | [5 empty] | 1.76 | 12.13 |  | num samples | 7 | 7 | 7 | 7 | 7 | 7 | 7 | 7 | 7 | 7 | 7 | 6 | 6 | 6 | 6 | 6 | 4 | 4
| 34 | section density test? | 1.5018 | 1.5696 | 0.0678 | 4.5146 | 0.5501 | 1.0195 | 1.2778 | 84.0691 | 10.33 | 10.382 | 12.52 | 1342.7207 | 107.2461 | 1.169 | 0.76906 | 8.8997 | 0.97 | 2.97
| 35 |  | 1.4372 | 1.4201 | 0.0171 | 1.1898 | 0.5433 | 0.8768 | 1.3443 | 88.4408 | 10.211 | 10.165 | 10.661 | 1106.5565 | 103.7948 | 1.2834 | 0.84431 | 4.6391 | 1.41 | 4.47
2 Hour Oven+ 168 Fridge +2 Hour Oven | 36 |  | 1.5018 | 1.4854 | 0.01638 | 1.0907 | 0.5141 | 0.9713 | 1.2693 | 83.5073 | 10.165 | 10.301 | 11.843 | 1240.0766 | 104.7097 | 1.1978 | 0.78805 | 5.7947 |  |  |  | Average | 1.5309 | 1.522 | 0.030369 | 1.9942 | 0.53901 | 0.98303 | 1.2862 | 84.6163 | 10.2763 | 10.297 | 11.9877 | 1271.9785 | 105.8803 | 1.2032 | 0.7916 | 6.8803 | 47.495 | 5.785
| 37 |  | 1.5021 | 1.5476 | 0.0455 | 3.0291 | 0.5033 | 1.0443 | 1.23 | 80.9222 | 10.721 | 10.246 | 12.953 | 1422.8529 | 109.8474 | 1.0877 | 0.71557 | 12.2833 |  |  |  | Std | 0.078131 | 0.079437 | 0.017972 | 1.2096 | 0.035522 | 0.060843 | 0.034619 | 2.2776 | 0.2578 | 0.11095 | 0.70881 | 104.5218 | 2.7864 | 0.062938 | 0.041406 | 2.7443 | 65.768 | 2.3688
| 38 |  | 1.5009 | 1.4714 | 0.0295 | 1.9655 | 0.5232 | 0.9482 | 1.288 | 84.7355 | 10.092 | 10.292 | 11.82 | 1227.7063 | 103.8669 | 1.1985 | 0.78848 | 7.1977 |  |  |  | min | 1.4998 | 1.441 | 0.0063 | 0.41933 | 0.5033 | 0.8899 | 1.23 | 80.9222 | 10.023 | 10.141 | 11.036 | 1132.3669 | 102.6066 | 1.0877 | 0.71557 | 5.2462 | 0.99 | 4.11
| 39 |  | 1.4998 | 1.5295 | 0.0297 | 1.9803 | 0.5497 | 0.9798 | 1.2957 | 85.2406 | 10.532 | 10.303 | 11.465 | 1244.0809 | 108.5112 | 1.2294 | 0.80883 | 5.2462 | 0.99 | 4.11 |  | max | 1.7081 | 1.6833 | 0.0604 | 4.0229 | 0.609 | 1.0743 | 1.344 | 88.4214 | 10.721 | 10.513 | 12.953 | 1422.8529 | 109.8474 | 1.2726 | 0.83721 | 12.2833 | 94 | 7.46
| 40 |  | 1.5024 | 1.4961 | 0.0063 | 0.41933 | 0.5227 | 0.9734 | 1.2757 | 83.9274 | 10.023 | 10.513 | 11.89 | [8 empty] | num samples | 7 | 7 | 7 | 7 | 7 | 7 | 7 | 7 | 7 | 7 | 7 | 6 | 6 | 6 | 6 | 6 | 2 | 2
| 41 |  | 1.5014 | 1.441 | 0.0604 | 4.0229 | 0.5511 | 0.8899 | 1.344 | 88.4214 | 10.118 | 10.141 | 11.036 | 1132.3669 | 102.6066 | 1.2726 | 0.83721 | 5.4613
| 42 |  | 1.7081 | 1.6833 | 0.0248 | 1.4519 | 0.609 | 1.0743 | 1.3005 | 85.5599 | 10.283 | 10.283 | 12.907 | 1364.7873 | 105.7401 | 1.2334 | 0.81143 | 5.2987 | 94 | 7.46
2+2, 24 hour Fridge B9 | 1 |  | 1.5002 | 1.4854 | 0.0148 | 0.98654 | 0.6 | 0.8854 | 1.3925 | 91.6091 | 10.1773 | 10.093 | 10.3933 | 1067.5841 | 102.719 | 1.3914 | 0.91537 | 0.078441 | 2.8636 | 70.0401 | 0.9997 | Average | 1.5001 | 1.48 | 0.020025 | 1.335 | 0.59335 | 0.8867 | 1.3854 | 91.1479 | 10.1452 | 10.1086 | 10.4743 | 1074.1528 | 102.553 | 1.378 | 0.90655 | 0.54396 | 53.8698 | 2.7729
| 2 |  | 1.4999 | 1.473 | 0.0269 | 1.7935 | 0.5861 | 0.8869 | 1.3785 | 90.6907 | 10.0765 | 10.1103 | 10.5455 | 1074.3327 | 101.8759 | 1.3711 | 0.90203 | 0.53931 | 2.622 | 40.808 | 0.9995 | Std | 0.00012583 | 0.011139 | 0.011137 | 0.7424 | 0.015307 | 0.0090495 | 0.018414 | 1.2115 | 0.045437 | 0.032624 | 0.19577 | 18.2896 | 0.36975 | 0.028678 | 0.018867 | 0.81645 | 14.7616 | 0.41348
| 3 |  | 1.5001 | 1.4769 | 0.0232 | 1.5466 | 0.5974 | 0.8795 | 1.3938 | 91.6959 | 10.1877 | 10.099 | 10.3682 | 1066.7487 | 102.8861 | 1.3845 | 0.91085 | 0.66875 | 2.9674 | 52.56 | 0.9988 | min | 1.4999 | 1.4569 | 0.0102 | 0.67995 | 0.5535 | 0.8795 | 1.3385 | 88.0611 | 10.0765 | 10.0275 | 10.3682 | 1066.7487 | 101.8759 | 1.3032 | 0.85735 | 0.078441 | 23.7574 | 1.7083
| 4 |  | 1.5001 | 1.4849 | 0.0152 | 1.0133 | 0.5899 | 0.895 | 1.3771 | 90.5959 | 10.1393 | 10.132 | 10.5903 | 1087.9457 | 102.7309 | 1.3649 | 0.89794 | 0.88932 | 2.6388 | 52.071 | 0.999 | max | 1.5002 | 1.4899 | 0.0433 | 2.8863 | 0.6 | 0.9034 | 1.3938 | 91.6959 | 10.203 | 10.132 | 10.9292 | 1117.9587 | 102.8861 | 1.3914 | 0.91537 | 2.6763 | 70.0401 | 2.9674
4, 24 hr Fridge B9 | 6 |  | 1.5 | 1.472 | 0.028 | 1.8667 | 0.5871 | 0.8849 | 1.3807 | 90.8339 | 10.203 | 10.0755 | 10.4785 | 1077.1932 | 102.8003 | 1.3665 | 0.89902 | 1.031 | 2.7554 | 59.2754 | 0.9999 | Average | 1.5001 | 1.4741 | 0.025975 | 1.7316 | 0.57995 | 0.89415 | 1.3685 | 90.031 | 10.1751 | 10.0717 | 10.6676 | 1093.1754 | 102.4795 | 1.3488 | 0.88738 | 1.4577 | 58.718 | 2.5384
| 7 |  | 1.5001 | 1.4899 | 0.0102 | 0.67995 | 0.5887 | 0.9012 | 1.3722 | 90.2756 | 10.1402 | 10.0868 | 10.7103 | 1095.4676 | 102.2822 | 1.3601 | 0.89478 | 0.88797 | 2.6133 | 56.246 | 0.9988 | Std | 9.5743e-05 | 0.013689 | 0.013734 | 0.91547 | 0.017688 | 0.0094961 | 0.02046 | 1.3461 | 0.031773 | 0.030739 | 0.19945 | 18.2388 | 0.24623 | 0.030557 | 0.020104 | 0.82484 | 29.3738 | 0.58635
| 8 |  | 1.5002 | 1.4569 | 0.0433 | 2.8863 | 0.5535 | 0.9034 | 1.3385 | 88.0611 | 10.201 | 10.0275 | 10.9292 | 1117.9587 | 102.2905 | 1.3032 | 0.85735 | 2.6763 | 1.7083 | 23.7574 | 1 | min | 1.5 | 1.4569 | 0.0102 | 0.67995 | 0.5535 | 0.8849 | 1.3385 | 88.0611 | 10.1402 | 10.0275 | 10.4785 | 1077.1932 | 102.2822 | 1.3032 | 0.85735 | 0.88797 | 23.7574 | 1.7083
| 9 |  | 1.5 | 1.4776 | 0.0224 | 1.4933 | 0.5905 | 0.8871 | 1.3825 | 90.9534 | 10.156 | 10.097 | 10.5522 | 1082.0819 | 102.5451 | 1.3655 | 0.89837 | 1.2355 | 3.0766 | 95.5933 | 0.9998 | max | 1.5002 | 1.4899 | 0.0433 | 2.8863 | 0.5905 | 0.9034 | 1.3825 | 90.9534 | 10.203 | 10.097 | 10.9292 | 1117.9587 | 102.8003 | 1.3665 | 0.89902 | 2.6763 | 95.5933 | 3.0766
2+2, 48 hour Fridge B9 | 11 |  | 1.4999 | 1.4868 | 0.0131 | 0.87339 | 0.6035 | 0.8833 | 1.3971 | 91.9134 | 10.1375 | 10.2043 | 10.383 | 1074.0755 | 103.4456 | 1.3843 | 0.9107 | 0.9221 | 2.7711 | 65.1489 | 0.9997 | Average | 1.4999 | 1.4729 | 0.026975 | 1.7985 | 0.5799 | 0.893 | 1.3691 | 90.0741 | 10.1381 | 10.1313 | 10.6353 | 1092.2626 | 102.7077 | 1.3487 | 0.8873 | 1.507 | 38.2244 | 2.3342
| 12 |  | 1.4999 | 1.4604 | 0.0395 | 2.6335 | 0.5716 | 0.8888 | 1.3638 | 89.7227 | 10.1158 | 10.0715 | 10.6782 | 1087.9084 | 101.8808 | 1.3424 | 0.88315 | 1.581 | 2.3764 | 30.6669 | 0.9978 | Std | 5e-05 | 0.010907 | 0.010911 | 0.72744 | 0.016097 | 0.0096461 | 0.019773 | 1.3009 | 0.098659 | 0.081669 | 0.17716 | 14.2144 | 0.74029 | 0.024029 | 0.015808 | 0.60864 | 18.0059 | 0.3201
| 13 |  | 1.4999 | 1.4704 | 0.0295 | 1.9668 | 0.5764 | 0.894 | 1.3651 | 89.8116 | 10.2687 | 10.0505 | 10.682 | 1102.4473 | 103.2061 | 1.3338 | 0.87747 | 2.3251 | 2.0933 | 29.7763 | 0.9995 | min | 1.4998 | 1.4604 | 0.0131 | 0.87339 | 0.5681 | 0.8833 | 1.3505 | 88.8488 | 10.0303 | 10.0505 | 10.383 | 1074.0755 | 101.8808 | 1.3338 | 0.87747 | 0.9221 | 27.3056 | 2.0933
| 14 |  | 1.4998 | 1.474 | 0.0258 | 1.7202 | 0.5681 | 0.9059 | 1.3505 | 88.8488 | 10.0303 | 10.199 | 10.798 | 1104.6194 | 102.2985 | 1.3344 | 0.87789 | 1.1997 | 2.0961 | 27.3056 | 0.9979 | max | 1.4999 | 1.4868 | 0.0395 | 2.6335 | 0.6035 | 0.9059 | 1.3971 | 91.9134 | 10.2687 | 10.2043 | 10.798 | 1104.6194 | 103.4456 | 1.3843 | 0.9107 | 2.3251 | 65.1489 | 2.7711
4, 48 hour freezer B9 | 16 |  | 1.5003 | 1.4718 | 0.0285 | 1.8996 | 0.595 | 0.8768 | 1.3932 | 91.6606 | 10.1653 | 10.1867 | 10.384 | 1075.2721 | 103.5509 | 1.3688 | 0.90051 | 1.772 | 2.1474 | 45.9225 | 0.9991 | Average | 1.5001 | 1.4651 | 0.034975 | 2.3315 | 0.5802 | 0.88495 | 1.3743 | 90.4158 | 10.1346 | 10.1744 | 10.4591 | 1078.5251 | 103.1131 | 1.359 | 0.89407 | 1.3327 | 41.7458 | 2.0101
| 17 |  | 1.5 | 1.4643 | 0.0357 | 2.38 | 0.5645 | 0.8998 | 1.3507 | 88.8625 | 10.1425 | 10.215 | 10.748 | 1113.5534 | 103.6056 | 1.315 | 0.86512 | 2.6808 | 2.095 | 32.2651 | 0.9991 | Std | 0.00012583 | 0.0046508 | 0.00455 | 0.30344 | 0.012487 | 0.010158 | 0.017583 | 1.1567 | 0.028171 | 0.03581 | 0.19618 | 24.3547 | 0.53756 | 0.030045 | 0.019767 | 1.0971 | 6.3612 | 0.13024
| 18 |  | 1.5001 | 1.461 | 0.0391 | 2.6065 | 0.5797 | 0.8813 | 1.376 | 90.5234 | 10.133 | 10.13 | 10.3942 | 1066.9416 | 102.6473 | 1.3693 | 0.90088 | 0.48238 | 1.9082 | 44.3773 | 0.9998 | min | 1.5 | 1.461 | 0.0285 | 1.8996 | 0.5645 | 0.8768 | 1.3507 | 88.8625 | 10.0975 | 10.13 | 10.3102 | 1058.3334 | 102.6473 | 1.315 | 0.86512 | 0.39576 | 32.2651 | 1.8899
| 19 |  | 1.5001 | 1.4635 | 0.0366 | 2.4398 | 0.5816 | 0.8819 | 1.3774 | 90.6166 | 10.0975 | 10.1658 | 10.3102 | 1058.3334 | 102.6487 | 1.3828 | 0.90976 | 0.39576 | 1.8899 | 44.4182 | 0.9947 | max | 1.5003 | 1.4718 | 0.0391 | 2.6065 | 0.595 | 0.8998 | 1.3932 | 91.6606 | 10.1653 | 10.215 | 10.748 | 1113.5534 | 103.6056 | 1.3828 | 0.90976 | 2.6808 | 45.9225 | 2.1474
2+2, 168 hour Fridge B9 | 21 |  | 1.4998 | 1.4922 | 0.0076 | 0.50673 | 0.5994 | 0.8928 | 1.3872 | 91.2657 | 10.1545 | 10.1143 | 10.4908 | 1077.4541 | 102.7052 | 1.3849 | 0.91114 | 0.1664 | 2.6595 | 62.9101 | 0.9966 | Average | 1.5 | 1.4953 | 0.005225 | 0.34834 | 0.58543 | 0.90985 | 1.3645 | 89.769 | 10.1481 | 10.1262 | 10.6916 | 1098.7132 | 102.7617 | 1.3616 | 0.89577 | 0.4701 | 45.2469 | 2.3043
| 22 |  | 1.4999 | 1.496 | 0.0039 | 0.26002 | 0.5894 | 0.9066 | 1.3696 | 90.1053 | 10.1282 | 10.1415 | 10.5813 | 1086.8599 | 102.7156 | 1.3764 | 0.90555 | 0.49829 | 2.5054 | 57.8498 | 0.9999 | Std | 0.00018257 | 0.0043919 | 0.0034316 | 0.22878 | 0.016226 | 0.020368 | 0.026295 | 1.7299 | 0.013286 | 0.016134 | 0.27248 | 29.2686 | 0.11859 | 0.031921 | 0.021001 | 0.32833 | 18.5983 | 0.39053
| 23 |  | 1.5002 | 1.5012 | 0.001 | 0.066658 | 0.562 | 0.9392 | 1.3267 | 87.28 | 10.153 | 10.1387 | 11.094 | 1142.0023 | 102.9387 | 1.3145 | 0.86482 | 0.91803 | 1.7652 | 22.7365 | 0.9999 | min | 1.4998 | 1.4917 | 0.001 | 0.066658 | 0.562 | 0.8928 | 1.3267 | 87.28 | 10.1282 | 10.1105 | 10.4908 | 1077.4541 | 102.6873 | 1.3145 | 0.86482 | 0.1664 | 22.7365 | 1.7652
| 24 |  | 1.5001 | 1.4917 | 0.0084 | 0.55996 | 0.5909 | 0.9008 | 1.3745 | 90.4248 | 10.1565 | 10.1105 | 10.6005 | 1088.5367 | 102.6873 | 1.3704 | 0.90156 | 0.29767 | 2.2872 | 37.4914 | 0.9973 | max | 1.5002 | 1.5012 | 0.0084 | 0.55996 | 0.5994 | 0.9392 | 1.3872 | 91.2657 | 10.1565 | 10.1415 | 11.094 | 1142.0023 | 102.9387 | 1.3849 | 0.91114 | 0.91803 | 62.9101 | 2.6595
Note on A15: [Threaded comment] Your version of Excel allows you to read this threaded comment; however, any edits to it will get removed if the file is opened in a newer version of Excel. Learn more: https://go.microsoft.com/fwlink/?linkid=870924 Comment: Check the R2 value for this batch
Note on A39: [Threaded comment] Your version of Excel allows you to read this threaded comment; however, any edits to it will get removed if the file is opened in a newer version of Excel. Learn more: https://go.microsoft.com/fwlink/?linkid=870924 Comment: Chek R2 value for this batch

## Pressing UV5
Batch 5 Data | [7 empty] | mineral oil density |  |  | Theortical max density | [8 empty] | Press Area | Die Area
[8 empty] | 0.83 |  | g/cm^3 | 1.4697 | g/cm^3 | [7 empty] | 5026.5482 | 100
Sample (B5) | Notes | Initial mass | Post Press Dry Mass | Change in mass after pressing | Percent lost | Post Press Wet Mass | Change in dry vs wet mass | Archemedies density | %TMD | Aproximate Length | Aproximate Width | Aproximate Height | Aproximate vol | Aproximate Base Area | Approximate density | Approximate %TMD | Percent diffrence between archmedies and approximate method | Press Location | Press Pressure kg/cm^2 | Press Pressure Mpa | Die Pressure Mpa | dwell time min | Post-Press Main Pellet Mass | Post-Press Shavings Mass | Total Post-Press Mass | %mass lost | Overall Change in Mass | %Overall Change in Mass
1 | 1s preflash | 1.5004 | 1.4127 | 0.0877 | 5.8451 | 0.599 | 0.8137 | 1.441 | 98.0485 |  |  |  | 949.3572 | 101.103 | 1.4881 | 1.0125 | 3.2133 | [7 empty] | 0 | #DIV/0! | 1.5004 | 100 |  | Preflash time | %TMD
2 |  | 1.5002 | 1.4116 | 0.0886 | 5.9059 | 0.594 | 0.8176 | 1.433 | 97.5048 | 10.05 | 10.06 | 9.39 | #REF! | #REF! | #REF! | #REF! | #REF! | [7 empty] | 0 | #DIV/0! | 1.5002 | 100 | average | 0.5 | 97.0618
3 |  | 1.5 | 1.4214 | 0.0786 | 5.24 | 0.6073 | 0.8141 | 1.4492 | 98.6038 | 10.03 | 10.07 | 9.38 | 947.3997 | 101.0021 | 1.5003 | 1.0208 | 3.4688 | [7 empty] | 0 | #DIV/0! | 1.5 | 100 |  | 1 | 97.8103
4 |  | 1.4998 | 1.3995 | 0.1003 | 6.6876 | 0.5904 | 0.8091 | 1.4357 | 97.6846 | 10.03 | 10.02 | 9.29 | 933.6506 | 100.5006 | 1.499 | 1.0199 | 4.3143 | [7 empty] | 0 | #DIV/0! | 1.4998 | 100 |  | 5 | 95.9556
5 |  | 1.5002 | 1.4334 | 0.0668 | 4.4527 | 0.6041 | 0.8293 | 1.4346 | 97.6138 |  |  |  | 0 | 0 | #DIV/0! | #DIV/0! | #DIV/0! | [7 empty] | 0 | #DIV/0! | 1.5002 | 100 |  | 10 | 94.1598
6 | pressed next day | 1.4997 | 1.4131 | 0.0866 | 5.7745 | 0.5987 | 0.8144 | 1.4402 | 97.992 | 10.11 | 10.07 | 9.48 | 965.137 | 101.8077 | 1.4641 | 0.99623 | 1.6511 | [7 empty] | 0 | #DIV/0! | 1.4997 | 100 |  | 25
7 | pressed next day | 1.5003 | 1.3948 | 0.1055 | 7.0319 | 0.5846 | 0.8102 | 1.4289 | 97.2243 | 10.04 | 10.14 | 9.54 | 971.2254 | 101.8056 | 1.4361 | 0.97717 | 0.50521 | [7 empty] | 0 | #DIV/0! | 1.5003 | 100
8 | 5s preflash | 1.5001 | 1.472 | 0.0281 | 1.8732 | 0.6037 | 0.8683 | 1.4071 | 95.74 |  |  |  | 0 | 0 | #DIV/0! | #DIV/0! | #DIV/0! | [7 empty] | 0 |  | 1.5001 | 100 | STD | 0.5 | 0.47432
9 |  | 1.5001 | 1.4737 | 0.0264 | 1.7599 | 0.6043 | 0.8694 | 1.4069 | 95.7293 |  |  |  | 0 | 0 | #DIV/0! | #DIV/0! | #DIV/0! | [7 empty] | 0 |  | 1.5001 | 100 |  | 1 | 0.44918
10 |  | 1.5001 | 1.476 | 0.0241 | 1.6066 | 0.6077 | 0.8683 | 1.4109 | 96.0001 |  |  |  | 0 | 0 | #DIV/0! | #DIV/0! | #DIV/0! | [7 empty] | 0 | #DIV/0! | 1.5001 | 100 |  | 5 | 0.21587
11 |  | 1.5002 | 1.4803 | 0.0199 | 1.3265 | 0.6103 | 0.87 | 1.4122 | 96.0917 |  |  |  | 0 | 0 | #DIV/0! | #DIV/0! | #DIV/0! | [7 empty] | 0 | #DIV/0! | 1.5002 | 100 |  | 10 | 0.66525
12 |  | 1.4999 | 1.4611 | 0.0388 | 2.5868 | 0.6035 | 0.8576 | 1.4141 | 96.2167 |  |  |  | 0 | 0 | #DIV/0! | #DIV/0! | #DIV/0! | [7 empty] | 0 | #DIV/0! | 1.4999 | 100 |  | 25
13 |  | 1.5004 |  | 1.5004 | 100 |  | 0 | #DIV/0! | #DIV/0! |  |  |  | 0 | 0 | #DIV/0! | #DIV/0! | #DIV/0! | [7 empty] | 0 | #DIV/0! | 1.5004 | 100
14 |  | 1.5006 |  | 1.5006 | 100 |  | 0 | #DIV/0! | #DIV/0! |  |  |  | 0 | 0 | #DIV/0! | #DIV/0! | #DIV/0! | [7 empty] | 0 | #DIV/0! | 1.5006 | 100
15 | 25s preflash | 1.5003 |  | 1.5003 | 100 |  | 0 | #DIV/0! | #DIV/0! |  |  |  | 0 | 0 | #DIV/0! | #DIV/0! | #DIV/0! | [7 empty] | 0 | #DIV/0! | 1.5003 | 100
16 |  | 1.5003 |  | 1.5003 | 100 |  | 0 | #DIV/0! | #DIV/0! |  |  |  | 0 | 0 | #DIV/0! | #DIV/0! | #DIV/0! | [7 empty] | 0 | #DIV/0! | 1.5003 | 100
17 |  | 1.5003 |  | 1.5003 | 100 |  | 0 | #DIV/0! | #DIV/0! |  |  |  | 0 | 0 | #DIV/0! | #DIV/0! | #DIV/0! | [7 empty] | 0 |  | 1.5003 | 100
18 |  | 1.5002 |  | 1.5002 | 100 |  | 0 | #DIV/0! | #DIV/0! |  |  |  | 0 | 0 | #DIV/0! | #DIV/0! | #DIV/0! | [7 empty] | 0 | #DIV/0! | 1.5002 | 100
19 |  | 1.4997 |  | 1.4997 | 100 |  | 0 | #DIV/0! | #DIV/0! |  |  |  | 0 | 0 | #DIV/0! | #DIV/0! | #DIV/0! | [7 empty] | 0 | #DIV/0! | 1.4997 | 100
20 |  | 1.5 |  | 1.5 | 100 |  | 0 | #DIV/0! | #DIV/0! |  |  |  | 0 | 0 | #DIV/0! | #DIV/0! | #DIV/0! | [7 empty] | 0 | #DIV/0! | 1.5 | 100
21 |  | 1.5002 |  | 1.5002 | 100 |  | 0 | #DIV/0! | #DIV/0! |  |  |  | 0 | 0 | #DIV/0! | #DIV/0! | #DIV/0! | [7 empty] | 0 | #DIV/0! | 1.5002 | 100
22 | 10s preflash | 1.5002 | 1.4674 | 0.0328 | 2.1864 | 0.5928 | 0.8746 | 1.3926 | 94.7533 |  |  |  | 0 | 0 | #DIV/0! | #DIV/0! | #DIV/0! | [7 empty] | 0 | #DIV/0! | 1.5002 | 100
23 |  | 1.4999 | 1.468 | 0.0319 | 2.1268 | 0.5887 | 0.8793 | 1.3857 | 94.2854 |  |  |  | 0 | 0 | #DIV/0! | #DIV/0! | #DIV/0! | [7 empty] | 0 | #DIV/0! | 1.4999 | 100
24 |  | 1.5003 | 1.4934 | 0.0069 | 0.45991 | 0.5908 | 0.9026 | 1.3733 | 93.4407 |  |  |  | 0 | 0 | #DIV/0! | #DIV/0! | #DIV/0! | [7 empty] | 0 | #DIV/0! | 1.5003 | 100
25 |  | 1.4999 |  | 1.4999 | 100 |  | 0 | #DIV/0! | #DIV/0! |  |  |  | 0 | 0 | #DIV/0! | #DIV/0! | #DIV/0! | [7 empty] | 0 |  | 1.4999 | 100
26 |  | 1.5 |  | 1.5 | 100 |  | 0 | #DIV/0! | #DIV/0! |  |  |  | 0 | 0 | #DIV/0! | #DIV/0! | #DIV/0! | [7 empty] | 0 | #DIV/0! | 1.5 | 100
27 |  | 1.5003 |  | 1.5003 | 100 |  | 0 | #DIV/0! | #DIV/0! |  |  |  | 0 | 0 | #DIV/0! | #DIV/0! | #DIV/0! | [7 empty] | 0 | #DIV/0! | 1.5003 | 100
28 |  | 1.5002 |  | 1.5002 | 100 |  | 0 | #DIV/0! | #DIV/0! |  |  |  | 0 | 0 | #DIV/0! | #DIV/0! | #DIV/0! | [7 empty] | 0 | #DIV/0! | 1.5002 | 100
29 | 0.5s preflash | 1.5 | 1.4152 | 0.0848 | 5.6533 | 0.5875 | 0.8277 | 1.4191 | 96.5606 |  |  |  | 0 | #REF! | #DIV/0! | #DIV/0! | #DIV/0! | [7 empty] | 0 | #DIV/0! | 1.5 | 100
30 |  | 1.5004 | 1.3823 | 0.1181 | 7.8712 | 0.5814 | 0.8009 | 1.4325 | 97.4719 |  |  |  | 0 | 0 | #DIV/0! | #DIV/0! | #DIV/0! | [7 empty] | 0 | #DIV/0! | 1.5004 | 100
31 |  | 1.5002 | 1.4223 | 0.0779 | 5.1926 | 0.5993 | 0.823 | 1.4344 | 97.5993 |  |  |  | 0 | 0 | #DIV/0! | #DIV/0! | #DIV/0! | [7 empty] | 0 | #DIV/0! | 1.5002 | 100
32 |  | 1.5003 | 1.4163 | 0.084 | 5.5989 | 0.5885 | 0.8278 | 1.4201 | 96.624 |  |  |  | 0 | 0 | #DIV/0! | #DIV/0! | #DIV/0! | [7 empty] | 0 | #DIV/0! | 1.5003 | 100
33 | [12 empty] | 0 | 0 | #DIV/0! | #DIV/0! | #DIV/0! | [7 empty] | 0 |  | 0 | #DIV/0!
34 |  | 1.4996 | 1.3102 | 0.1894 | 12.63 | 0.5478 | 0.7624 | 1.4264 | 97.0532 |  |  |  | 0 | 0 | #DIV/0! | #DIV/0! | #DIV/0! | [7 empty] | 0 |  | 1.4996 | 100
35 | [12 empty] | 0 | 0 | #DIV/0! | #DIV/0! | #DIV/0! | [7 empty] | 0 |  | 0 | #DIV/0!
[8 empty] | 0.006971 | 0.47432
[8 empty] | 0.0047432 | 0.47432
[9 empty] | 0.029 | 1.9732
[9 empty] | 0.013 | 0.88455
[9 empty] | 0.029 | 1.9732
[9 empty] | 0.011 | 0.74846

## Pressing UV 1
microstructure of the samples | [7 empty] | mineral oil density |  |  | Theortical max density | [8 empty] | Press Area | Die Area
[8 empty] | 0.83 |  | g/cm^3 | 1.4697 | g/cm^3 | [7 empty] | 5026.5482 | 100
Sample (B2.) | Notes | Initial mass | Post Press Dry Mass | Change in mass after pressing | Percent lost | Post Press Wet Mass | Change in dry vs wet mass | Archemedies density | %TMD | Aproximate Length | Aproximate Width | Aproximate Height | Aproximate vol | Aproximate Base Area | Approximate density | Approximate %TMD | Percent diffrence between archmedies and approximate method | Press Location | Press Pressure kg/cm^2 | Press Pressure Mpa | Die Pressure Mpa | dwell time min | Post-Press Main Pellet Mass | Post-Press Shavings Mass | Total Post-Press Mass | %mass lost | Overall Change in Mass | %Overall Change in Mass
1 | leak through top during pressing | 1.5028 | 1.3758 | 0.127 | 8.4509 | 0.5922 | 0.7836 | 1.4573 | 0.99155 | 10.09 | 10.06 | 9.28 | 941.9701 | 101.5054 | 1.4606 | 0.99379 | 0.22547 | [5 empty] | 1.3764 | 0 | 1.3764 | 0 | 0.1264 | 8.411 | 1.0236 | 7.2137 | 1.3893 | 0.5758 | 0.81353 | 1.4181 | 0.96487
2 |  | 1.5004 | 1.3777 | 0.1227 | 8.1778 | 0.5838 | 0.7939 | 1.4403 | 0.98004 | 10.18 | 10.1 | 9.42 | 968.5456 | 102.818 | 1.4224 | 0.96786 | 1.2508 | [5 empty] | 1.3773 | 0 | 1.3773 | 0 | 0.1231 | 8.2045 | 1.1 | 1.3527
3 | cracked | 1.5005 | 1.3683 | 0.1322 | 8.8104 | 0.5492 | 0.8191 | 1.3865 | 0.94341 |  |  |  | 0 | 0 | #DIV/0! | #DIV/0! | #DIV/0! | [5 empty] | 1.3685 | 0.0104 | 1.3789 | 0.75422 | 0.1216 | 8.104
4 |  | 1.4998 | 1.3829 | 0.1169 | 7.7944 | 0.5849 | 0.798 | 1.4384 | 0.97869 | 10.05 | 9.96 | 9.25 | 925.9065 | 100.098 | 1.4936 | 1.0163 | 3.766 | [5 empty] | 1.3817 | 0.0031 | 1.3848 | 0.22386 | 0.115 | 7.6677
5 |  | 1.5006 | 1.3712 | 0.1294 | 8.6232 | 0.5573 | 0.8139 | 1.3983 | 0.95145 |  |  |  | 0 | 0 | #DIV/0! | #DIV/0! | #DIV/0! | [5 empty] | 1.3712 | 0.0372 | 1.4084 | 2.6413 | 0.0922 | 6.1442
6 | rest of undried powder, damaged (?) | 1.5363 | 1.4248 | 0.1115 | 7.2577 | 0.5708 | 0.854 | 1.3848 | 0.94222 | 10 | 9.93 | 9.8 | 973.14 | 99.3 | 1.4641 | 0.99622 | 5.5718 | [5 empty] | 1.4244 | 0 | 1.4244 | 0 | 0.1119 | 7.2837 | 0.84023 | 3.2734
7 | originally 8.3's mass | 1.5019 | 1.4246 | 0.0773 | 5.1468 | 0.5924 | 0.8322 | 1.4208 | 0.96676 |  |  |  | 0 | 0 | #DIV/0! | #DIV/0! | #DIV/0! | [5 empty] | 1.4248 | 0.0068 | 1.4316 | 0.47499 | 0.0703 | 4.6807 | 0.87909 | 3.3855
8.1 |  | 1.5014 |  | 1.5014 | 100 |  | 0 | 0.028715 | 1.9538 |  |  |  | 0 | 0 | #DIV/0! | #DIV/0! | #DIV/0! | [7 empty] | 0 |  | 1.5014 | 100
8.2 |  | 1.5002 |  | 1.5002 | 100 |  | 0 | #DIV/0! | #DIV/0! |  |  |  | 0 | 0 | #DIV/0! | #DIV/0! | #DIV/0! | [7 empty] | 0 |  | 1.5002 | 100
9 |  | 1.5019 | 1.4066 | 0.0953 | 6.3453 | 0.5808 | 0.8258 | 1.4138 | 0.96195 |  |  |  | 0 | 0 | #DIV/0! | #DIV/0! | #DIV/0! | [5 empty] | 1.4066 | 0.0092 | 1.4158 | 0.64981 | 0.0861 | 5.7327 | 1.0623 | 5.7517 | 1.3986 | 0.58209 | 0.81649 | 1.4217 | 0.96735
10 |  | 1.5001 | 1.4214 | 0.0787 | 5.2463 | 0.6003 | 0.8211 | 1.4368 | 0.97763 | 10.06 | 10.24 | 9.79 | 1008.511 | 103.0144 | 1.4094 | 0.95899 | 1.9255 | [5 empty] | 1.4211 | 0.0006 | 1.4217 | 0.042203 | 0.0784 | 5.2263 | 1.0298 | 0.52583
11 |  | 1.5003 | 1.3716 | 0.1287 | 8.5783 | 0.5633 | 0.8083 | 1.4084 | 0.95832 |  |  |  | 0 | 0 | #DIV/0! | #DIV/0! | #DIV/0! | [5 empty] | 1.3718 | 0.0327 | 1.4045 | 2.3282 | 0.0958 | 6.3854
12 |  | 1.5009 | 1.415 | 0.0859 | 5.7232 | 0.5904 | 0.8246 | 1.4243 | 0.9691 | 10.1 | 10.11 | 9.86 | 1006.8145 | 102.111 | 1.4054 | 0.95628 | 1.3318 | [5 empty] | 1.4157 | 0.0052 | 1.4209 | 0.36597 | 0.08 | 5.3301
13 |  | 1.5016 | 1.4095 | 0.0921 | 6.1335 | 0.5977 | 0.8118 | 1.4411 | 0.98055 | 10.06 | 9.61 | 10.12 | 978.3672 | 96.6766 | 1.4407 | 0.98026 | 0.030147 | [5 empty] | 1.4104 | 0 | 1.4104 | 0 | 0.0912 | 6.0735
14 |  | 1.5012 | 1.3728 | 0.1284 | 8.5532 | 0.567 | 0.8058 | 1.414 | 0.96213 |  |  |  | 0 | 0 | #DIV/0! | #DIV/0! | #DIV/0! | [5 empty] | 1.3722 | 0.0337 | 1.4059 | 2.397 | 0.0953 | 6.3483
15 |  | 1.5004 | 1.3931 | 0.1073 | 7.1514 | 0.5751 | 0.818 | 1.4135 | 0.9618 |  |  |  | 0 | 0 | #DIV/0! | #DIV/0! | #DIV/0! | [5 empty] | 1.4145 | 0.0084 | 1.4229 | 0.59034 | 0.0775 | 5.1653
16 |  |  |  | 0 | #DIV/0! |  | 0 | 0.012755 | 0.86785 |  |  |  | 0 | 0 | #DIV/0! | #DIV/0! | #DIV/0! | [7 empty] | 0 |  | 0 | #DIV/0!
17 | cracked | 1.5021 | 1.501 | 0.0011 | 0.073231 | 0.5608 | 0.9402 | 1.3251 | 0.9016 |  |  |  | 0 | 0 | #DIV/0! | #DIV/0! | #DIV/0! | [5 empty] | 1.5006 | 0.0058 | 1.5064 | 0.38502 | -0.0043 | -0.28627 | 0.58382 | 0.051338 | 1.4934 | 0.59546 | 0.89794 | 1.3809 | 0.93962
18 | cracked | 1.5012 | 1.4949 | 0.0063 | 0.41966 | 0.6106 | 0.8843 | 1.4031 | 0.9547 | 10.11 | 10.19 | 10.47 | 1078.6288 | 103.0209 | 1.3859 | 0.94301 | 1.232 | [5 empty] | 1.4948 | 0.001 | 1.4958 | 0.066854 | 0.0054 | 0.35971 | 0.41779 | 0.37695
19 |  | 1.5002 | 1.4867 | 0.0135 | 0.89988 | 0.5832 | 0.9035 | 1.3658 | 0.92929 |  |  |  | 0 | 0 | #DIV/0! | #DIV/0! | #DIV/0! | [5 empty] | 1.4862 | 0.0198 | 1.506 | 1.3147 | -0.0058 | -0.38662
20 |  | 1.5019 | 1.4866 | 0.0153 | 1.0187 | 0.6031 | 0.8835 | 1.3966 | 0.95026 | 10.12 | 10.14 | 10.55 | 1082.6072 | 102.6168 | 1.3732 | 0.93433 | 1.6906 | [5 empty] | 1.4853 | 0.0067 | 1.492 | 0.44906 | 0.0099 | 0.65917
21 |  | 1.5014 | 1.5047 | 0.0033 | 0.21979 | 0.6161 | 0.8886 | 1.4055 | 0.95631 | 10.39 | 10.14 | 10.42 | 1097.7949 | 105.3546 | 1.3707 | 0.93262 | 2.5081 | [5 empty] | 1.5047 | 0 | 1.5047 | 0 | -0.0033 | -0.21979
22 |  | 1.5011 | 1.4904 | 0.0107 | 0.71281 | 0.6052 | 0.8852 | 1.3975 | 0.95086 |  |  |  | 0 | 0 | #DIV/0! | #DIV/0! | #DIV/0! | [5 empty] | 1.4904 | 0.0088 | 1.4992 | 0.58698 | 0.0019 | 0.12657
23 |  | 1.5011 | 1.4895 | 0.0116 | 0.77277 | 0.5892 | 0.9003 | 1.3732 | 0.93435 | 10.08 | 10.23 | 10.5 | 1082.7432 | 103.1184 | 1.3757 | 0.93604 | 0.18045 | [5 empty] | 1.489 | 0.0105 | 1.4995 | 0.70023 | 0.0016 | 0.10659
24 |  |  |  | 0 | #DIV/0! |  | 0 | 0.028933 | 1.9687 |  |  |  | 0 | 0 | #DIV/0! | #DIV/0! | #DIV/0! | [7 empty] | 0 |  | 0 | #DIV/0!
25 |  | 1.501 | 1.4954 | 0.0056 | 0.37308 | 0.6092 | 0.8862 | 1.4006 | 0.95297 | 10.21 | 10.12 | 10.38 | 1072.5156 | 103.3252 | 1.3943 | 0.9487 | 0.44899 | [5 empty] | 1.4952 | 0.0023 | 1.4975 | 0.15359 | 0.0035 | 0.23318 | 0.75237 | 0.077113 | 1.4909 | 0.6045 | 0.88636 | 1.3961 | 0.94991
26 |  | 1.5008 | 1.4585 | 0.0423 | 2.8185 | 0.5813 | 0.8772 | 1.38 | 0.93899 |  |  |  | 1065.2261 | 102.9204 | 1.3692 | 0.93163 | 0.78778 | [5 empty] | 1.4559 | 0.0427 | 1.4986 | 2.8493 | 0.0022 | 0.14659 | 1.0538 | 0.13308
27 |  | 1.5007 | 1.4957 | 0.005 | 0.33318 | 0.6006 | 0.8951 | 1.3869 | 0.94369 |  |  |  | 0 | 0 | #DIV/0! | #DIV/0! | #DIV/0! | [5 empty] | 1.4958 | 0.006 | 1.5018 | 0.39952 | -0.0011 | -0.073299
28 |  | 1.5004 | 1.4981 | 0.0023 | 0.15329 | 0.6158 | 0.8823 | 1.4093 | 0.95891 | 10.12 | 10.17 | 10.35 | #REF! | #REF! | #REF! | #REF! | #REF! | [5 empty] | 1.4968 | 0 | 1.4968 | 0 | 0.0036 | 0.23994
29 |  | 1.5 | 1.4976 | 0.0024 | 0.16 | 0.6139 | 0.8837 | 1.4066 | 0.95708 |  |  |  | 0 | 0 | #DIV/0! | #DIV/0! | #DIV/0! | [5 empty] | 1.4965 | 0.003 | 1.4995 | 0.20007 | 0.0005 | 0.033333
30 |  | 1.5018 | 1.4917 | 0.0101 | 0.67253 | 0.6022 | 0.8895 | 1.3919 | 0.94709 | 10.09 | 10.25 | 10.48 | 1083.8678 | 103.4225 | 1.3763 | 0.93645 | 1.1302 | [5 empty] | 1.4915 | 0.0115 | 1.503 | 0.76514 | -0.0012 | -0.079904
31 |  | 1.5015 | 1.499 | 0.0025 | 0.1665 | 0.6085 | 0.8905 | 1.3972 | 0.95066 |  |  |  | 0 | 0 | #DIV/0! | #DIV/0! | #DIV/0! | [5 empty] | 1.4987 | 0.0022 | 1.5009 | 0.14658 | 0.0006 | 0.03996
32 |  |  |  | 0 | #DIV/0! |  | 0 | 0.010533 | 0.71669 |  |  |  | 0 | 0 | #DIV/0! | #DIV/0! | #DIV/0! | [7 empty] | 0 |  | 0 | #DIV/0!